## CWD example
Points | Type | Longitude | Latitude | Points | Entry | Exit | En Technical Cap | Ex Technical Cap | F'st Contracted En | F'st Contracted Ex
A | Storage | 19 | 11 | A | Yes | Yes | 8 | 8 | 4 | 1
B | IP | 13 | 25 | B | Yes | Yes | 70 | 100 | 68 | 90
C | Storage | 8 | 11 | C | Yes | Yes | 7 | 7 | 4 | 2
D | Production | 12 | 22 | D | Yes | No | 10 | 0 | 4 | 0
E | Production | 7 | 15 | E | Yes | No | 10 | 0 | 6 | 0
F | LNG | 2 | 17 | F | Yes | No | 30 | 0 | 30 | 0
G | Production | 20 | 18 | G | Yes | No | 20 | 0 | 20 | 0
H | Consumption | 9 | 20 | H | No | Yes | 0 | 60 | 0 | 60
I | IP | 2 | 22 | I | Yes | Yes | 10 | 50 | 3 | 50
J | IP | 25 | 6 | J | Yes | No | 10 | 0 | 8 | 0
K | IP | 25 | 3 | K | Yes | Yes | 60 | 60 | 60 | 40
L | LNG | 21 | 26 | L | Yes | No | 30 | 0 | 30 | 0
M | IP | 23 | 19 | M | Yes | Yes | 80 | 90 | 80 | 90
N | Consumption | 16 | 14 | N | No | Yes | 0 | 20 | 0 | 10
O | Consumption | 21 | 14 | O | No | Yes | 0 | 50 | 0 | 50
P | Consumption | 9 | 22 | P | No | Yes | 0 | 10 | 0 | 10
Q | IP | 11 | 1 | Q | Yes | No | 90 | 0 | 20 | 0
R | IP | 6 | 3 | R | No | Yes | 0 | 97 | 0 | 24
S | Other | 21 | 18.3333 | S | No | No
T | Other | 19.4286 | 14 | T | No | No
[5 empty] | 13 | 11 | 435 | 552 | 337 | 427
[8 empty] | Assumptions |  |  |  | Split
[8 empty] | TSO Revenue to be covered by Capacity Charges |  |  |  | 1000
[8 empty] | Entry Exit Split |  |  |  | 50%
[8 empty] | Entry TSO Revenue to cover |  |  |  | 500
[8 empty] | Exit TSO Revenue to cover |  |  |  | 500
Shortest pipeline path between 2 points, when flow scenario is relevant
Distances
Exit points
| Entry points | A | B | C | H | I | K | M | N | O | P | R |  | ADen | Sum prod | Wcen
| A | 0 | 20.4622 | 0 | 13.4622 | 22.4622 | 10 | 8.9907 | 4.2426 | 3.6056 | 15.4622 | 0 |  | 13.3973 | 6491.8166 | 0.8255%
| B | 20.4622 | 0 | 0 | 7 | 12 | 30.4622 | 26.6047 | 16.2195 | 21.2195 | 5 | 0 |  | 19.0564 |  | 19.96%
| C | 0 | 0 | 0 | 0 | 0 | 0 | 0 | 0 | 0 | 0 | 8.2462 |  | 8.2462 |  | 0.5081%
| D | 13.1869 | 3.1623 | 0 | 5 | 10 | 23.1869 | 19.3294 | 8.9443 | 13.9443 | 3 | 0 |  | 11.4254 |  | 0.704%
| E | 18.8473 | 12.3852 | 4.1231 | 5.3852 | 14.3852 | 28.8473 | 24.9899 | 14.6047 | 19.6047 | 7.3852 | 12.3693 |  | 16.5904 |  | 1.533%
| F | 27.4622 | 17 | 0 | 14 | 5 | 37.4622 | 33.6047 | 23.2195 | 28.2195 | 12 | 0 |  | 22.2782 |  | 10.3%
| G | 7.0711 | 21.8764 | 0 | 14.8764 | 23.8764 | 15.8278 | 3.1623 | 5.6569 | 4.1231 | 16.8764 | 0 |  | 13.4952 |  | 4.158%
| I | 22.4622 | 12 | 0 | 9 | 0 | 32.4622 | 28.6047 | 18.2195 | 23.2195 | 7 | 0 |  | 19.7394 |  | 0.9122%
| J | 12.5498 | 30.1638 | 0 | 23.1638 | 32.1638 | 20.649 | 14.3294 | 13.9443 | 8.9443 | 25.1638 | 0 |  | 21.6439 |  | 2.667%
| K | 10 | 30.4622 | 0 | 23.4622 | 32.4622 | 0 | 17.0899 | 14.2426 | 11.7047 | 25.4622 | 0 |  | 22.9995 |  | 21.26%
| L | 15.6056 | 33.2195 | 0 | 26.2195 | 35.2195 | 23.7047 | 9.7749 | 17 | 12 | 28.2195 | 0 |  | 22.9916 |  | 10.62%
| M | 8.9907 | 26.6047 | 0 | 19.6047 | 28.6047 | 17.0899 | 0 | 10.3852 | 5.3852 | 21.6047 | 0 |  | 20.2016 |  | 24.89%
| Q | 0 | 0 | 0 | 0 | 0 | 0 | 0 | 0 | 0 | 0 | 5.3852 |  | 5.3852 |  | 1.659%
| ADex | 14.4911 | 25.9034 | 4.1231 | 16.8521 | 23.2571 | 24.3423 | 20.0121 | 14.1042 | 13.3997 | 17.5102 | 7.1635 |  |  |  | 100%
| Sum Prod | Exit points A: 8460.8536
| Transpose | 1 | 90 | 2 | 60 | 50 | 40 | 90 | 10 | 50 | 10 | 24
| Wcex | 0.1713% | 27.55% | 0.09746% | 11.95% | 13.74% | 11.51% | 21.29% | 1.667% | 7.919% | 2.07% | 2.032% |  | 100%
15.3103
| Capacity for ADen | Exit points A: Entry
| Exit | A | B | C | D | E | F | G | I | J | K | L | M | Q
| A | 0 | 1 | 0 | 1 | 1 | 1 | 1 | 1 | 1 | 1 | 1 | 1 | 0
| B | 90 | 0 | 0 | 90 | 90 | 90 | 90 | 90 | 90 | 90 | 90 | 90 | 0
| C | 0 | 0 | 0 | 0 | 2 | 0 | 0 | 0 | 0 | 0 | 0 | 0 | 0
| H | 60 | 60 | 0 | 60 | 60 | 60 | 60 | 60 | 60 | 60 | 60 | 60 | 0
| I | 50 | 50 | 0 | 50 | 50 | 50 | 50 | 0 | 50 | 50 | 50 | 50 | 0
| K | 40 | 40 | 0 | 40 | 40 | 40 | 40 | 40 | 40 | 0 | 40 | 40 | 0
| M | 90 | 90 | 0 | 90 | 90 | 90 | 90 | 90 | 90 | 90 | 90 | 0 | 0
| N | 10 | 10 | 0 | 10 | 10 | 10 | 10 | 10 | 10 | 10 | 10 | 10 | 0
| O | 50 | 50 | 0 | 50 | 50 | 50 | 50 | 50 | 50 | 50 | 50 | 50 | 0
| P | 10 | 10 | 0 | 10 | 10 | 10 | 10 | 10 | 10 | 10 | 10 | 10 | 0
| R | 0 | 0 | 24 | 0 | 24 | 0 | 0 | 0 | 0 | 0 | 0 | 0 | 24
| Total | 400 | 311 | 24 | 401 | 427 | 401 | 401 | 351 | 401 | 361 | 401 | 311 | 24
| Capacity for ADex | Entry A: Exit
| Entry | A | B | C | H | I | K | M | N | O | P | R
| A | 0 | 4 | 0 | 4 | 4 | 4 | 4 | 4 | 4 | 4 | 0
| B | 68 | 0 | 0 | 68 | 68 | 68 | 68 | 68 | 68 | 68 | 0
| C | 0 | 0 | 0 | 0 | 0 | 0 | 0 | 0 | 0 | 0 | 4
| D | 4 | 4 | 0 | 4 | 4 | 4 | 4 | 4 | 4 | 4 | 0
| E | 6 | 6 | 6 | 6 | 6 | 6 | 6 | 6 | 6 | 6 | 6
| F | 30 | 30 | 0 | 30 | 30 | 30 | 30 | 30 | 30 | 30 | 0
| G | 20 | 20 | 0 | 20 | 20 | 20 | 20 | 20 | 20 | 20 | 0
| I | 3 | 3 | 0 | 3 | 0 | 3 | 3 | 3 | 3 | 3 | 0
| J | 8 | 8 | 0 | 8 | 8 | 8 | 8 | 8 | 8 | 8 | 0
| K | 60 | 60 | 0 | 60 | 60 | 0 | 60 | 60 | 60 | 60 | 0
| L | 30 | 30 | 0 | 30 | 30 | 30 | 30 | 30 | 30 | 30 | 0
| M | 80 | 80 | 0 | 80 | 80 | 80 | 0 | 80 | 80 | 80 | 0
| Q | 0 | 0 | 0 | 0 | 0 | 0 | 0 | 0 | 0 | 0 | 20
| Total | 309 | 245 | 6 | 313 | 310 | 253 | 233 | 313 | 313 | 313 | 30
| Entry points | Exit A: F'st Contracted En; Exit C: Exit points; Exit H: F'st Contracted Ex
| A | Exit A: 4; Exit C: A; Exit H: 1
| B | Exit A: 68; Exit C: B; Exit H: 90
| C | Exit A: 4; Exit C: C; Exit H: 2
| D | Exit A: 4; Exit C: H; Exit H: 60
| E | Exit A: 6; Exit C: I; Exit H: 50
| F | Exit A: 30; Exit C: K; Exit H: 40
| G | Exit A: 20; Exit C: M; Exit H: 90
| I | Exit A: 3; Exit C: N; Exit H: 10
| J | Exit A: 8; Exit C: O; Exit H: 50
| K | Exit A: 60; Exit C: P; Exit H: 10
| L | Exit A: 30; Exit C: R; Exit H: 24
| M | Exit A: 80
| Q | Exit A: 20
|  | Exit I: STORAGE ADJUSTMENT AT ENTRY POINTS |  |  |  |  | STORAGE ADJUSTMENT AT EXIT POINTS
| Entry points | Wcen | RSumEn | REn | TEn | Storage? | TEn_adjusted | REn_adjusted | TEn_final | REn_final |  | Exit points | Wcex | RSumEx | REx | TEx | Storage? | TEx_adjusted | REx_adjusted | TEx_final | REx_final
| A | 0.8255% | 500 | 4.1274 | 1.0319 | yes | 0.51593 | 2.0637 | 0.51939 | 2.0776 |  | A | 0.1713% | 500 | 0.85636 | 0.85636 | yes | 0.42818 | 0.42818 | 0.42876 | 0.42876
| B | 19.96% |  | 99.8054 | 1.4677 | no | 1.4677 | 99.8054 | 1.4776 | 100.4753 |  | B | 27.55% |  | 137.7703 | 1.5308 | no | 1.5308 | 137.7703 | 1.5328 | 137.9557
| C | 0.5081% |  | 2.5405 | 0.63512 | yes | 0.31756 | 1.2702 | 0.31969 | 1.2788 |  | C | 0.09746% |  | 0.48732 | 0.24366 | yes | 0.12183 | 0.24366 | 0.12199 | 0.24399
| D | 0.704% |  | 3.5199 | 0.87998 | no | 0.87998 | 3.5199 | 0.88589 | 3.5436 |  | H | 11.95% |  | 59.753 | 0.99588 | no | 0.99588 | 59.753 | 0.99722 | 59.8334
| E | 1.533% |  | 7.6668 | 1.2778 | no | 1.2778 | 7.6668 | 1.2864 | 7.7182 |  | I | 13.74% |  | 68.7196 | 1.3744 | no | 1.3744 | 68.7196 | 1.3762 | 68.8121
| F | 10.3% |  | 51.476 | 1.7159 | no | 1.7159 | 51.476 | 1.7274 | 51.8215 |  | K | 11.51% |  | 57.5409 | 1.4385 | no | 1.4385 | 57.5409 | 1.4405 | 57.6183
| G | 4.158% |  | 20.7879 | 1.0394 | no | 1.0394 | 20.7879 | 1.0464 | 20.9275 |  | M | 21.29% |  | 106.4365 | 1.1826 | no | 1.1826 | 106.4365 | 1.1842 | 106.5797
| I | 0.9122% |  | 4.561 | 1.5203 | no | 1.5203 | 4.561 | 1.5305 | 4.5916 |  | N | 1.667% |  | 8.335 | 0.8335 | no | 0.8335 | 8.335 | 0.83462 | 8.3462
| J | 2.667% |  | 13.3361 | 1.667 | no | 1.667 | 13.3361 | 1.6782 | 13.4257 |  | O | 7.919% |  | 39.5933 | 0.79187 | no | 0.79187 | 39.5933 | 0.79293 | 39.6466
| K | 21.26% |  | 106.2852 | 1.7714 | no | 1.7714 | 106.2852 | 1.7833 | 106.9987 |  | P | 2.07% |  | 10.3478 | 1.0348 | no | 1.0348 | 10.3478 | 1.0362 | 10.3617
| L | 10.62% |  | 53.1244 | 1.7708 | no | 1.7708 | 53.1244 | 1.7827 | 53.481 |  | R | 2.032% |  | 10.1599 | 0.42333 | no | 0.42333 | 10.1599 | 0.4239 | 10.1736
| M | 24.89% |  | 124.474 | 1.5559 | no | 1.5559 | 124.474 | 1.5664 | 125.3095
| Q | 1.659% |  | 8.2953 | 0.41477 | no | 0.41477 | 8.2953 | 0.41755 | 8.351 |  |  | 100% |  | 500 |  |  |  | 499.3282 |  | 500
|  | 100% |  | 500 |  |  |  | 496.666 |  | 500
CAPTION
EEZ 2
7
Domestic exit point
Storage point
Monodirectional entry IP
Distance between points
Monodirectional pipeline with point
Border of entry exit zone
Name of entry exit zone
LNG regas
point
Production
point
Bidirectional pipeline with point
Bidirectional IP
Monodirectional exit IP
VARIANT: ONE-DIRECTIONAL FLOW FROM 'N' TO 'H'
Flow direction on monodirectional pipelines