## Sheet (4)
This is an example for calculating seasonal factors, the sequence will follow the lettering as set out in Article 15(3) of the TAR NC, and will be based on forecasted flows and the following parameters:
| Monthly | Daily |  | Power
Multiplier | 1.4 | 3 |  | 2
Limit | 1.5 | 3
correction factor applied at step (h) | 0.94613 | 0.88306
| 15(3)a Total forecasted flows for each month | 15(3)b Sum of Monthly Forecasted Flows | 15(3)c Usage rate: Monthly flows divided by Sum | 15(3)d Preceding (c) values multiplied by 12 | 15(3)e Preceding (d) values raised to be power of 2 (Initial Seasonal Factor)
Jan | 15 | 113 | 0.13274 | 1.5929 | 2.5374
Feb | 14 | 113 | 0.12389 | 1.4867 | 2.2104
Mar | 12 | 113 | 0.10619 | 1.2743 | 1.6239
Apr | 10 | 113 | 0.088496 | 1.0619 | 1.1277
May | 8 | 113 | 0.070796 | 0.84956 | 0.72175
Jun | 6 | 113 | 0.053097 | 0.63717 | 0.40598
Jul | 5 | 113 | 0.044248 | 0.53097 | 0.28193
Aug | 5 | 113 | 0.044248 | 0.53097 | 0.28193
Sep | 6 | 113 | 0.053097 | 0.63717 | 0.40598
Oct | 8 | 113 | 0.070796 | 0.84956 | 0.72175
Nov | 11 | 113 | 0.097345 | 1.1681 | 1.3646
Dec | 13 | 113 | 0.11504 | 1.3805 | 1.9059
Sum | 113
Monthly Seasonal Factors
| 15(3)f Preceding (e) values multiplied by the Multiplier (average is outside range) |  | 15(3)h Monthly SF Preceding (e) values (Initial Seasonal Factors) multiplied by the correction factor
Jan | 3.5524 | 15(3)g We can see from the previous values that the average of the SF x Multiplier is above the range 1 - 1.5 as set out in the TAR NC. To bring them within range the correction factor is applied, which is calculated by dividing 1.5 by the initial seasonal factor | 2.4007
Feb | 3.0945 |  | 2.0913
Mar | 2.2735 |  | 1.5365
Apr | 1.5788 |  | 1.067
May | 1.0104 |  | 0.68287
Jun | 0.56838 |  | 0.38411
Jul | 0.39471 |  | 0.26675
Aug | 0.39471 |  | 0.26675
Sep | 0.56838 |  | 0.38411
Oct | 1.0104 |  | 0.68287
Nov | 1.9104 |  | 1.291
Dec | 2.6682 |  | 1.8032
average | 1.5854
Daily/Within day Seasonal Factors
| 15(3)f Preceding (e) values multiplied by the Multiplier (average is outside the range) |  | 15(4) Daily/Within day SF Preceding (e) values (Initial Seasonal Factors) multiplied by the correction factor
Jan | 7.6122 | 15(3)g We can see from the previous values that the average of the SF x Multiplier is above the range 1 - 3 as set out in the TAR NC. To bring them within range the correction factor is applied, which is calculated by dividing 3 by the initial seasonal factor | 2.2407
Feb | 6.6311 |  | 1.9519
Mar | 4.8718 |  | 1.434
Apr | 3.3832 |  | 0.99585
May | 2.1652 |  | 0.63734
Jun | 1.2179 |  | 0.35851
Jul | 0.8458 |  | 0.24896
Aug | 0.8458 |  | 0.24896
Sep | 1.2179 |  | 0.35851
Oct | 2.1652 |  | 0.63734
Nov | 4.0937 |  | 1.205
Dec | 5.7176 |  | 1.683
average | 3.3973
These calculations derive the monthly and daily/within-day Seasonal Factors. The figure below represents the forecasted flows and the calculated seasonal factors for the monthly seasonal factors