## LNG
CEE GRIP Annex C (based on TYNDP 2017 Annex D) |  |  |  |  | LNG - Page 1
For the purposes of the CEE GRIP Regional N-1 analysis, it was allowed to correct the capacities from the EU-wide TYNDP 2017 (Annex D). Capacities could only be corrected downwards (e.g. corrections, updates) by TSOs, because lesser capacity than in TYNDP could have relevant (negative) impact on the CEE GRIP Regional N-1 results.
[7 empty] | Capacities in the EU-wide TYNDP 2017 |  |  | Capacities used in the CEE GRIP Regional N-1 analysis
LNG | LNG Entry IP | [5 empty] | 2017 | 2020 | 2025 | Winter 01/10/2017-31/03/2018 (GWh/d) | Winter 01/10/2020-31/03/2021 (GWh/d) | Winter 01/10/2025-31/03/2026 (GWh/d) | Summer 01/04/2017-30/09/2017 (GWh/d) | Summer 01/04/2020-30/09/2020 (GWh/d) | Summer 01/04/2025-30/09/2025 (GWh/d) | NOTE:
| Croatia LNG | Planned |  | LNG_Tk_HR>HR | LNG Terminals Croatia >Transmission Croatia | Low | 0 | 0 | 0
[6 empty] | Advanced | 0 | 52.2 | 102.2
[6 empty] | PCI 2nd List | 0 | 0 | 107
[6 empty] | High | 0 | 52.2 | 107 | Same capacities as in the EU-wide TYNDP 2017
| FSRU Polish Baltic Sea Coast | Planned |  | LNG_Tk_PL>PL | LNG Terminals Poland (VTP - GAZ-SYSTEM) >Transmission Poland (VTP - GAZ-SYSTEM) | Low | 0 | 0 | 0
[6 empty] | Advanced | 0 | 0 | 0
[6 empty] | PCI 2nd List | 0 | 0 | 0
[6 empty] | High | 0 | 0 | 275 | 0 | 0 | 0 | 0 | 0 | 0 | GAZ-SYSTEM: The FSRU project is considered as alternative to Baltic Pipe project. Therefore, it should not be included in CEE GRIP Regional N-1 analysis because otherwise it results of a double counting of capacities.
| Swinoujscie | Operational | 21Z000000000454G | LNG_Tk_PL>PL | LNG Terminals Poland (VTP - GAZ-SYSTEM) >Transmission Poland (VTP - GAZ-SYSTEM) | Low | 158 | 158 | 158
[6 empty] | Advanced | 158 | 158 | 158
[6 empty] | PCI 2nd List | 158 | 158 | 316
[6 empty] | High | 158 | 158 | 316 | 158 | 237 | 237 | 158 | 158 | 237 | GAZ-SYSTEM: The capacity provided to EU-wide TYNDP 2017 represents the maximal scope of the investment that is currently under investigation. 158 GWh/d is now available and the capacity can be extended max. by further 158 GWh/d. This is explained in the description of the project. 79 GWh/d that was reported to N-1 in CEE GRIP, represents the most likely scenario at the time.

## Transmission
CEE GRIP Annex C (based on TYNDP 2017 Annex D) |  |  |  |  | Transmission - Page 2
For the purposes of the CEE GRIP Regional N-1 analysis, it was allowed to correct the capacities from the EU-wide TYNDP 2017 (Annex D). Capacities could only be corrected downwards (e.g. corrections, updates) by TSOs, because lesser capacity than in TYNDP could have relevant (negative) impact on the CEE GRIP Regional N-1 results.
[7 empty] | Capacities in the EU-wide TYNDP 2017 |  |  | Capacities used in the CEE GRIP Regional N-1 analysis
Transmission | Cross-Border Transmission IP between EU and Non-EU | [5 empty] | 2017 | 2020 | 2025 | Winter 01/10/2017-31/03/2018 (GWh/d) | Winter 01/10/2020-31/03/2021 (GWh/d) | Winter 01/10/2025-31/03/2026 (GWh/d) | Summer 01/04/2017-30/09/2017 (GWh/d) | Summer 01/04/2020-30/09/2020 (GWh/d) | Summer 01/04/2025-30/09/2025 (GWh/d) | NOTE:
| Beregdaróc 800 (HU) - Beregovo (UA) (HU>UA) | Operational | 21Z000000000270Q | HU>UAe | Transmission Hungary (MGP) >Transmission Ukraine (Exports) | Low | 0 | 0 | 0
[6 empty] | Advanced | 0 | 0 | 0
[6 empty] | PCI 2nd List | 0 | 0 | 0
[6 empty] | High | 0 | 0 | 180 | Same capacities as in the EU-wide TYNDP 2017
| Budince | Operational | 21Z000000000357E | SK>UAe | Transmission Slovakia >Transmission Ukraine (Exports) | Low | 416 | 416 | 416
[6 empty] | Advanced | 416 | 416 | 416
[6 empty] | PCI 2nd List | 416 | 416 | 416
[6 empty] | High | 416 | 416 | 416 | Same capacities as in the EU-wide TYNDP 2017
| Eastring Cross-Border BG/EAR>TR | Planned |  | BG/EAR>TRe | Transmission Eastring Bulgaria >Transmission Turkey (Exports) | Low | 0 | 0 | 0
[6 empty] | Advanced | 0 | 0 | 0
[6 empty] | PCI 2nd List | 0 | 0 | 570
[6 empty] | High | 0 | 0 | 570 | Same capacities as in the EU-wide TYNDP 2017
| Interconnector BG RS | Planned |  | BGn>RS | Transmission Bulgaria (NGTS) >Transmission Serbia | Low | 0 | 51 | 51
[6 empty] | Advanced | 0 | 51 | 51
[6 empty] | PCI 2nd List | 0 | 51 | 70.36
[6 empty] | High | 0 | 51 | 70.36 | Same capacities as in the EU-wide TYNDP 2017
|  |  |  | RS>BGn | Transmission Serbia >Transmission Bulgaria (NGTS) | Low | 0 | 51 | 51
[6 empty] | Advanced | 0 | 51 | 51
[6 empty] | PCI 2nd List | 0 | 51 | 70.36
[6 empty] | High | 0 | 51 | 70.36 | Same capacities as in the EU-wide TYNDP 2017
| Kiskundorozsma | Operational | 21Z000000000154S | HU>RS | Transmission Hungary (MGP) >Transmission Serbia | Low | 142.065 | 142.065 | 142.065
[6 empty] | Advanced | 142.065 | 142.065 | 142.065
[6 empty] | PCI 2nd List | 142.065 | 142.065 | 142.065
[6 empty] | High | 142.065 | 142.065 | 142.065 | Same capacities as in the EU-wide TYNDP 2017
| Kyustendil (BG) / Zidilovo (MK) | Operational | 21Z000000000137S | BGg/BGT>MK | Transmission Bulgarian Transit Bulgaria (GTNTT) >Transmission former Yugoslav Republic of Macedonia | Low | 20.38 | 20.38 | 20.38
[6 empty] | Advanced | 20.38 | 20.38 | 20.38
[6 empty] | PCI 2nd List | 20.38 | 20.38 | 20.38
[6 empty] | High | 20.38 | 20.38 | 20.38 | Same capacities as in the EU-wide TYNDP 2017
| PL>UA Interconnector | Planned |  | PL>UAe | Transmission Poland (VTP - GAZ-SYSTEM) >Transmission Ukraine (Exports) | Low | 0 | 0 | 0
[6 empty] | Advanced | 0 | 0 | 0
[6 empty] | PCI 2nd List | 0 | 0 | 0
[6 empty] | High | 0 | 0 | 245 | Same capacities as in the EU-wide TYNDP 2017
| Posušje | Planned |  | HR/IAP>BA | Transmission Ionic-Adriatic Pipeline Croatia >Transmission Bosnia Herzegovina | Low | 0 | 0 | 0
[6 empty] | Advanced | 0 | 0 | 0
[6 empty] | PCI 2nd List | 0 | 0 | 0
[6 empty] | High | 0 | 0 | 38 | Same capacities as in the EU-wide TYNDP 2017
| Rakovica (HR) / Trzac (BA) | Planned |  | HR>BA | Transmission Croatia >Transmission Bosnia Herzegovina | Low | 0 | 0 | 0
[6 empty] | Advanced | 0 | 0 | 0
[6 empty] | PCI 2nd List | 0 | 0 | 0
[6 empty] | High | 0 | 0 | 0 | Same capacities as in the EU-wide TYNDP 2017
| Slobodnica - Sotin (HR) / Bačko Novo Selo (RS) | Planned |  | HR>RS | Transmission Croatia >Transmission Serbia | Low | 0 | 0 | 0
[6 empty] | Advanced | 0 | 0 | 0
[6 empty] | PCI 2nd List | 0 | 0 | 0
[6 empty] | High | 0 | 0 | 227.5 | Same capacities as in the EU-wide TYNDP 2017
|  |  |  | RS>HR | Transmission Serbia >Transmission Croatia | Low | 0 | 0 | 0
[6 empty] | Advanced | 0 | 0 | 0
[6 empty] | PCI 2nd List | 0 | 0 | 0
[6 empty] | High | 0 | 0 | 227.5 | Same capacities as in the EU-wide TYNDP 2017
| Slobodnica- Bosanski Brod-Zenica | Planned |  | HR>BA | Transmission Croatia >Transmission Bosnia Herzegovina | Low | 0 | 0 | 0
[6 empty] | Advanced | 0 | 0 | 0
[6 empty] | PCI 2nd List | 0 | 0 | 0
[6 empty] | High | 0 | 0 | 35 | Same capacities as in the EU-wide TYNDP 2017
| Strandzha (BG) / Malkoclar (TR) | Operational | 21Z000000000157M | BGg/BGT>TRe | Transmission Bulgarian Transit Bulgaria (GTNTT) >Transmission Turkey (Exports) | Low | 478.3 | 478.3 | 478.3
[6 empty] | Advanced | 478.3 | 478.3 | 478.3
[6 empty] | PCI 2nd List | 478.3 | 478.3 | 728.88
[6 empty] | High | 478.3 | 478.3 | 728.88 | Same capacities as in the EU-wide TYNDP 2017
| Ungheni | Operational | 21Z000000000356G | RO>MD | Transmission Romania >Transmission Moldavia | Low | 1.3 | 1.3 | 1.3
[6 empty] | Advanced | 1.3 | 1.3 | 1.3
[6 empty] | PCI 2nd List | 1.3 | 1.3 | 1.3
[6 empty] | High | 1.3 | 1.3 | 1.3 | Same capacities as in the EU-wide TYNDP 2017
| Cross-Border Transmission IP between EU and Non-EU (import) | [5 empty] | 2017 | 2020 | 2025
| AGRI / Constanta (RO) | Planned |  | GEa>RO | Transmission Georgia (AGRI) >Transmission Romania | Low | 0 | 0 | 0
[6 empty] | Advanced | 0 | 0 | 0
[6 empty] | PCI 2nd List | 0 | 0 | 0
[6 empty] | High | 0 | 0 | 0 | Same capacities as in the EU-wide TYNDP 2017
| Beregdaróc 1400 (HU) - Beregovo (UA) (UA>HU) | Operational | 21Z000000000139O | UA>HU | Transmission Ukraine >Transmission Hungary (MGP) | Low | 605.2 | 605.2 | 605.2
[6 empty] | Advanced | 605.2 | 605.2 | 605.2
[6 empty] | PCI 2nd List | 605.2 | 605.2 | 605.2
[6 empty] | High | 605.2 | 605.2 | 605.2 | Same capacities as in the EU-wide TYNDP 2017
| Drozdovichi (UA) -Drozdowicze (PL) | Operational | 21Z000000000143X | UA>PL | Transmission Ukraine >Transmission Poland (VTP - GAZ-SYSTEM) | Low | 135.6 | 135.6 | 135.6
[6 empty] | Advanced | 135.6 | 135.6 | 135.6
[6 empty] | PCI 2nd List | 135.6 | 135.6 | 135.6
[6 empty] | High | 135.6 | 135.6 | 135.6 | Same capacities as in the EU-wide TYNDP 2017
| Eastring Cross-Border TR>BG/EAR | Planned |  | TRr>BG/EAR | Transmission Turkey (Russia Connection) >Transmission Eastring Bulgaria | Low | 0 | 0 | 0
[6 empty] | Advanced | 0 | 0 | 0
[6 empty] | PCI 2nd List | 0 | 0 | 570
[6 empty] | High | 0 | 0 | 570 | Same capacities as in the EU-wide TYNDP 2017
| Interconnector ITB (Turkey - Bulgaria) (BG>TR) | Planned |  | BGn>BG/ITB | Transmission Bulgaria (NGTS) >Transmission Interconnector Turkey Bulgaria Bulgaria | Low | 0 | 0 | 0
[6 empty] | Advanced | 0 | 0 | 0
[6 empty] | PCI 2nd List | 0 | 0 | 97
[6 empty] | High | 0 | 0 | 97 | Same capacities as in the EU-wide TYNDP 2017
| Interconnector ITB (Turkey - Bulgaria) (TR>BG) | Planned |  | BG/ITB>BGn | Transmission Interconnector Turkey Bulgaria Bulgaria >Transmission Bulgaria (NGTS) | Low | 0 | 0 | 0
[6 empty] | Advanced | 0 | 0 | 0
[6 empty] | PCI 2nd List | 0 | 0 | 97
[6 empty] | High | 0 | 0 | 97 | Same capacities as in the EU-wide TYNDP 2017
| Isaccea (RO) - Orlovka (UA) I | Operational | 21Z000000000304Z | UA>RO/TBP | Transmission Ukraine >Transmission Trans-Balkan Pipeline Romania | Low | 152.1 | 152.1 | 152.1
[6 empty] | Advanced | 152.1 | 152.1 | 152.1
[6 empty] | PCI 2nd List | 152.1 | 152.1 | 152.1
[6 empty] | High | 152.1 | 152.1 | 152.1 | Same capacities as in the EU-wide TYNDP 2017
| Isaccea (RO) - Orlovka (UA) II | Operational | 21Z000000000305X | UA>RO/TBP | Transmission Ukraine >Transmission Trans-Balkan Pipeline Romania | Low | 288.7 | 288.7 | 288.7
[6 empty] | Advanced | 288.7 | 288.7 | 288.7
[6 empty] | PCI 2nd List | 288.7 | 288.7 | 288.7
[6 empty] | High | 288.7 | 288.7 | 288.7 | Same capacities as in the EU-wide TYNDP 2017
| Isaccea (RO) - Orlovka (UA) III | Operational | 21Z000000000306V | UA>RO/TBP | Transmission Ukraine >Transmission Trans-Balkan Pipeline Romania | Low | 274.6 | 274.6 | 274.6
[6 empty] | Advanced | 274.6 | 274.6 | 274.6
[6 empty] | PCI 2nd List | 274.6 | 274.6 | 274.6
[6 empty] | High | 274.6 | 274.6 | 274.6 | Same capacities as in the EU-wide TYNDP 2017
| Kondratki | Operational | 21Z0000000000066 | BY>PL/YAM | Transmission Belarus >Transmission Yamal Poland (VTP - GAZ-SYSTEM) | Low | 1024.25 | 1024.25 | 1024.25
[6 empty] | Advanced | 1024.25 | 1024.25 | 1024.25
[6 empty] | PCI 2nd List | 1024.25 | 1024.25 | 1024.25
[6 empty] | High | 1024.25 | 1024.25 | 1024.25 | Same capacities as in the EU-wide TYNDP 2017
| Tieterowka | Operational | 21Z0000000001321 | BY>PL | Transmission Belarus >Transmission Poland (VTP - GAZ-SYSTEM) | Low | 7.3 | 7.3 | 7.3
[6 empty] | Advanced | 7.3 | 7.3 | 7.3
[6 empty] | PCI 2nd List | 7.3 | 7.3 | 7.3
[6 empty] | High | 7.3 | 7.3 | 7.3 | Same capacities as in the EU-wide TYNDP 2017
| UA>PL Interconnector | Planned |  | UA>PL | Transmission Ukraine >Transmission Poland (VTP - GAZ-SYSTEM) | Low | 0 | 0 | 0
[6 empty] | Advanced | 0 | 0 | 0
[6 empty] | PCI 2nd List | 0 | 0 | 0
[6 empty] | High | 0 | 0 | 215 | Same capacities as in the EU-wide TYNDP 2017
| Uzhgorod (UA) - Velké Kapušany (SK) | Operational | 21Z000000000085L | UA>SK | Transmission Ukraine >Transmission Slovakia | Low | 2288 | 2288 | 2288
[6 empty] | Advanced | 2288 | 2288 | 2288
[6 empty] | PCI 2nd List | 2288 | 2288 | 2288
[6 empty] | High | 2288 | 2288 | 2288 | 2080 | 1998.44 | 2102.84 | 2080 | 1998.44 | 2102.84 | eustream: Technical capacities based on SK TYNDP 2017-2026
| VIP Mediesu Aurit - Isaccea (RO-UA) | Operational | 21Z000000000373G | UA>RO | Transmission Ukraine >Transmission Romania | Low | 238.12 | 238.12 | 238.12
[6 empty] | Advanced | 238.12 | 238.12 | 238.12
[6 empty] | PCI 2nd List | 238.12 | 238.12 | 238.12
[6 empty] | High | 238.12 | 238.12 | 238.12 | Same capacities as in the EU-wide TYNDP 2017
| Wysokoje | Operational | 21Z000000000136U | BY>PL | Transmission Belarus >Transmission Poland (VTP - GAZ-SYSTEM) | Low | 169.1 | 169.1 | 169.1
[6 empty] | Advanced | 169.1 | 169.1 | 169.1
[6 empty] | PCI 2nd List | 169.1 | 169.1 | 169.1
[6 empty] | High | 169.1 | 169.1 | 169.1 | Same capacities as in the EU-wide TYNDP 2017
| Cross-Border Transmission IP Non-EU | [5 empty] | 2017 | 2020 | 2025
| Ionic-Adriatic Pipeline - IAP / AB | Planned |  | HR/IAP>AL | Transmission Ionic-Adriatic Pipeline Croatia >Transmission Albania | Low | 0 | 0 | 0
[6 empty] | Advanced | 0 | 0 | 0
[6 empty] | PCI 2nd List | 0 | 0 | 0
[6 empty] | High | 0 | 0 | 33.3 | Same capacities as in the EU-wide TYNDP 2017
| Ionic-Adriatic Pipeline - IAP / ME | Planned |  | HR/IAP>ME | Transmission Ionic-Adriatic Pipeline Croatia >Transmission Montenegro | Low | 0 | 0 | 0
[6 empty] | Advanced | 0 | 0 | 0
[6 empty] | PCI 2nd List | 0 | 0 | 0
[6 empty] | High | 0 | 0 | 16.6 | Same capacities as in the EU-wide TYNDP 2017
| Cross-Border Transmission IP within EU | [5 empty] | 2017 | 2020 | 2025
| Balassagyarmat (HU) / Velké Zlievce (SK) | Operational | 21Z000000000358C | SK>HUi | Transmission Slovakia >Transmission Hungary (SK-HU Interconnector) | Low | 126.965 | 126.965 | 126.965
[6 empty] | Advanced | 126.965 | 126.965 | 126.965
[6 empty] | PCI 2nd List | 126.965 | 126.965 | 126.965
[6 empty] | High | 126.965 | 126.965 | 126.965 | Same capacities as in the EU-wide TYNDP 2017
| Baumgarten | Operational | 21Y---A001A023-Y | AT>SK | Transmission Austria (CEGH) >Transmission Slovakia | Low | 247.52 | 247.52 | 247.52
[6 empty] | Advanced | 247.52 | 247.52 | 247.52
[6 empty] | PCI 2nd List | 247.52 | 247.52 | 247.52
[6 empty] | High | 247.52 | 247.52 | 247.52 | Same capacities as in the EU-wide TYNDP 2017
|  |  |  | SK>AT | Transmission Slovakia >Transmission Austria (CEGH) | Low | 1539.2 | 1539.2 | 1539.2
[6 empty] | Advanced | 1539.2 | 1539.2 | 1539.2
[6 empty] | PCI 2nd List | 1539.2 | 1539.2 | 1539.2
[6 empty] | High | 1539.2 | 1539.2 | 1539.2 | 1539.2 | 1508 | 1508 | 1539.2 | 1508 | 1508 | eustream: Technical capacities based on SK TYNDP 2017-2026
| Brandov STEGAL (CZ) / Stegal (DE) | Operational | 21Z000000000091Q | CZ>DEg | Transmission Czech Republic (VOB) >Transmission Germany (GASPOOL) | Low | 1e-05 | 1e-05 | 1e-05
[6 empty] | Advanced | 1e-05 | 1e-05 | 1e-05
[6 empty] | PCI 2nd List | 1e-05 | 1e-05 | 1e-05
[6 empty] | High | 1e-05 | 1e-05 | 1e-05 | Same capacities as in the EU-wide TYNDP 2017
| Brandov-OPAL (DE) | Operational | 21Z000000000242V | DEg/OPA>Y-CZb | Transmission OPAL Germany (GASPOOL) >Transmission Czech Republic (VOB) (Brandov) | Low | 951.9 | 951.9 | 951.9
[6 empty] | Advanced | 951.9 | 951.9 | 951.9
[6 empty] | PCI 2nd List | 951.9 | 951.9 | 951.9
[6 empty] | High | 951.9 | 951.9 | 951.9 | Same capacities as in the EU-wide TYNDP 2017
|  |  |  | Y-CZb>CZ/GZL | Transmission Czech Republic (VOB) (Brandov) >Transmission Gazelle Czech Republic (VOB) | Low | 1154.9 | 951.9 | 951.9
[6 empty] | Advanced | 1154.9 | 951.9 | 951.9
[6 empty] | PCI 2nd List | 1154.9 | 951.9 | 951.9
[6 empty] | High | 1154.9 | 951.9 | 951.9 | Same capacities as in the EU-wide TYNDP 2017
| Cieszyn (PL) / Český Těšín (CZ) | Operational | 21Z000000000239K | CZ>PL | Transmission Czech Republic (VOB) >Transmission Poland (VTP - GAZ-SYSTEM) | Low | 28 | 28 | 28
[6 empty] | Advanced | 28 | 28 | 28
[6 empty] | PCI 2nd List | 28 | 28 | 28
[6 empty] | High | 28 | 28 | 28 | 28 | 28 | 28 | 4.26 | 4.26 | 4.26 | GAZ-SYSTEM & NET4GAS: The IP has lower capacity in summer period.
| Csanadpalota | Operational | 21Z000000000236Q | HU>RO | Transmission Hungary (MGP) >Transmission Romania | Low | 51.6 | 51.6 | 51.6
[6 empty] | Advanced | 51.6 | 51.6 | 51.604
[6 empty] | PCI 2nd List | 51.6 | 51.6 | 128.1
[6 empty] | High | 51.6 | 51.6 | 128.1 | Same capacities as in the EU-wide TYNDP 2017
|  |  |  | RO>HU | Transmission Romania >Transmission Hungary (MGP) | Low | 2.5 | 2.5 | 2.5
[6 empty] | Advanced | 2.5 | 2.5 | 2.742
[6 empty] | PCI 2nd List | 2.5 | 2.5 | 128.142
[6 empty] | High | 2.5 | 2.5 | 128.142 | Same capacities as in the EU-wide TYNDP 2017
| Csanadpalota 2 | Planned |  | HU>RO | Transmission Hungary (MGP) >Transmission Romania | Low | 0 | 0 | 0
[6 empty] | Advanced | 0 | 0 | 0
[6 empty] | PCI 2nd List | 0 | 0 | 0
[6 empty] | High | 0 | 0 | 128.73 | Same capacities as in the EU-wide TYNDP 2017
|  |  |  | RO>HU | Transmission Romania >Transmission Hungary (MGP) | Low | 0 | 0 | 0
[6 empty] | Advanced | 0 | 0 | 0
[6 empty] | PCI 2nd List | 0 | 0 | 0
[6 empty] | High | 0 | 0 | 128.73 | Same capacities as in the EU-wide TYNDP 2017
| CZ/AT Border | Planned |  | AT>CZ | Transmission Austria (CEGH) >Transmission Czech Republic (VOB) | Low | 0 | 0 | 0
[6 empty] | Advanced | 0 | 0 | 0
[6 empty] | PCI 2nd List | 0 | 0 | 0
[6 empty] | High | 0 | 0 | 55 | 0 | 0 | 0 | 0 | 0 | 0 | NET4GAS: At the time no mirror project at AT side.
|  |  |  | CZ>AT | Transmission Czech Republic (VOB) >Transmission Austria (CEGH) | Low | 0 | 0 | 0
[6 empty] | Advanced | 0 | 0 | 0
[6 empty] | PCI 2nd List | 0 | 0 | 0
[6 empty] | High | 0 | 0 | 55 | Same capacities as in the EU-wide TYNDP 2017
| Dravaszerdahely | Operational | 21Z000000000249H | HR>HU | Transmission Croatia >Transmission Hungary (MGP) | Low | 0 | 0 | 0
[6 empty] | Advanced | 0 | 52.2 | 102.2
[6 empty] | PCI 2nd List | 0 | 0 | 152.1
[6 empty] | High | 0 | 52.2 | 204.3 | Same capacities as in the EU-wide TYNDP 2017
|  |  |  | HU>HR | Transmission Hungary (MGP) >Transmission Croatia | Low | 76.7 | 76.7 | 76.7
[6 empty] | Advanced | 76.7 | 76.7 | 76.7
[6 empty] | PCI 2nd List | 76.7 | 76.7 | 195.8
[6 empty] | High | 76.7 | 76.7 | 195.8 | Same capacities as in the EU-wide TYNDP 2017
| Eastring Cross-Border BG/EAR <> RO/EAR | Planned |  | BG/EAR>RO/EAR | Transmission Eastring Bulgaria >Transmission Eastring Romania | Low | 0 | 0 | 0
[6 empty] | Advanced | 0 | 0 | 0
[6 empty] | PCI 2nd List | 0 | 0 | 570
[6 empty] | High | 0 | 0 | 570 | Same capacities as in the EU-wide TYNDP 2017
|  |  |  | RO/EAR>BG/EAR | Transmission Eastring Romania >Transmission Eastring Bulgaria | Low | 0 | 0 | 0
[6 empty] | Advanced | 0 | 0 | 0
[6 empty] | PCI 2nd List | 0 | 0 | 570
[6 empty] | High | 0 | 0 | 570 | Same capacities as in the EU-wide TYNDP 2017
| Eastring Cross-Border HU/EAR <> SK/EAR | Planned |  | HU/EAR>SK/EAR | Transmission Eastring Hungary (MGP) >Transmission Eastring Slovakia | Low | 0 | 0 | 0
[6 empty] | Advanced | 0 | 0 | 0
[6 empty] | PCI 2nd List | 0 | 0 | 570
[6 empty] | High | 0 | 0 | 570 | Same capacities as in the EU-wide TYNDP 2017
|  |  |  | SK/EAR>HU/EAR | Transmission Eastring Slovakia >Transmission Eastring Hungary (MGP) | Low | 0 | 0 | 0
[6 empty] | Advanced | 0 | 0 | 0
[6 empty] | PCI 2nd List | 0 | 0 | 570
[6 empty] | High | 0 | 0 | 570 | Same capacities as in the EU-wide TYNDP 2017
| Eastring Cross-Border RO/EAR <> HU/EAR | Planned |  | HU/EAR>RO/EAR | Transmission Eastring Hungary (MGP) >Transmission Eastring Romania | Low | 0 | 0 | 0
[6 empty] | Advanced | 0 | 0 | 0
[6 empty] | PCI 2nd List | 0 | 0 | 570
[6 empty] | High | 0 | 0 | 570 | Same capacities as in the EU-wide TYNDP 2017
|  |  |  | RO/EAR>HU/EAR | Transmission Eastring Romania >Transmission Eastring Hungary (MGP) | Low | 0 | 0 | 0
[6 empty] | Advanced | 0 | 0 | 0
[6 empty] | PCI 2nd List | 0 | 0 | 570
[6 empty] | High | 0 | 0 | 570 | Same capacities as in the EU-wide TYNDP 2017
| Eastring SK/EAR <-> Veľké Kapušany | Planned |  | SK/EAR>SK | Transmission Eastring Slovakia >Transmission Slovakia | Low | 0 | 0 | 0
[6 empty] | Advanced | 0 | 0 | 0
[6 empty] | PCI 2nd List | 0 | 0 | 570
[6 empty] | High | 0 | 0 | 570 | Same capacities as in the EU-wide TYNDP 2017
|  |  |  | SK>SK/EAR | Transmission Slovakia >Transmission Eastring Slovakia | Low | 0 | 0 | 0
[6 empty] | Advanced | 0 | 0 | 0
[6 empty] | PCI 2nd List | 0 | 0 | 570
[6 empty] | High | 0 | 0 | 570 | 0 | 0 | 342 | 0 | 0 | 342 | eustream: Data have been corrected. When exists gas flow in direction to UA, then capacity increments at this IP are starting at 342 GWh/d from 2021 and 370 (712 in total) from 2026.
| GCP GAZ-SYSTEM/ONTRAS | Operational | 21Z000000000456C | DEg>PL | Transmission Germany (GASPOOL) >Transmission Poland (VTP - GAZ-SYSTEM) | Low | 48.7 | 48.7 | 48.7
[6 empty] | Advanced | 48.7 | 48.7 | 48.7
[6 empty] | PCI 2nd List | 48.7 | 48.7 | 48.7
[6 empty] | High | 48.7 | 48.7 | 48.7 | Same capacities as in the EU-wide TYNDP 2017
|  |  |  | PL>DEg | Transmission Poland (VTP - GAZ-SYSTEM) >Transmission Germany (GASPOOL) | Low | 0.087 | 0.087 | 0.087
[6 empty] | Advanced | 26.687 | 26.8 | 26.8
[6 empty] | PCI 2nd List | 0.087 | 0.087 | 0.087
[6 empty] | High | 26.687 | 26.8 | 26.8 | Same capacities as in the EU-wide TYNDP 2017
| Gorizia (IT) /Šempeter (SI) | Operational | 21Z000000000044Z | IT>SI | Transmission Italia (PSV) >Transmission Slovenia | Low | 28.3 | 28.3 | 28.3
[6 empty] | Advanced | 28.3 | 28.3 | 28.3
[6 empty] | PCI 2nd List | 28.3 | 28.3 | 28.3
[6 empty] | High | 28.3 | 28.3 | 47.0512 | Same capacities as in the EU-wide TYNDP 2017
|  |  |  | SI>IT | Transmission Slovenia >Transmission Italia (PSV) | Low | 21.3947 | 21.3947 | 21.3947
[6 empty] | Advanced | 21.3947 | 21.3947 | 21.3947
[6 empty] | PCI 2nd List | 21.3947 | 21.3947 | 21.3947
[6 empty] | High | 21.3947 | 21.3947 | 21.3947 | Same capacities as in the EU-wide TYNDP 2017
| Gorizia (IT) /Šempeter (SI) (Planned) | Planned |  | IB-ITn>SI | Transmission Italy (PSV) (Northern Projects) >Transmission Slovenia | Low | 0 | 0 | 0
[6 empty] | Advanced | 0 | 0 | 0
[6 empty] | PCI 2nd List | 0 | 0 | 0
[6 empty] | High | 0 | 0 | 340 | 0 | 0 | 258 | 0 | 0 | 258 | Technical change: The capacity was reduced due to lower maximal capacity from Zaule LNG (Trieste) (Italy) which is connected to this IP.
|  |  |  | SI>IB-ITn | Transmission Slovenia >Transmission Italy (PSV) (Northern Projects) | Low | 0 | 0 | 0
[6 empty] | Advanced | 0 | 0 | 0
[6 empty] | PCI 2nd List | 0 | 0 | 0
[6 empty] | High | 0 | 0 | 340 | Same capacities as in the EU-wide TYNDP 2017
| Hať | Planned |  | CZ>PL | Transmission Czech Republic (VOB) >Transmission Poland (VTP - GAZ-SYSTEM) | Low | 0 | 0 | 0
[6 empty] | Advanced | 0 | 219.1 | 219.1
[6 empty] | PCI 2nd List | 0 | 219.1 | 219.1
[6 empty] | High | 0 | 219.1 | 219.1 | Same capacities as in the EU-wide TYNDP 2017
|  |  |  | PL>CZ | Transmission Poland (VTP - GAZ-SYSTEM) >Transmission Czech Republic (VOB) | Low | 0 | 0 | 0
[6 empty] | Advanced | 0 | 153.2 | 153.2
[6 empty] | PCI 2nd List | 0 | 153.2 | 153.2
[6 empty] | High | 0 | 153.2 | 153.2 | Same capacities as in the EU-wide TYNDP 2017
| Hora Svaté Kateřiny (CZ) / Deutschneudorf (Sayda) (DE) | Operational | 21Z0000000000228 | CZ>DEg | Transmission Czech Republic (VOB) >Transmission Germany (GASPOOL) | Low | 197.5 | 197.5 | 197.5
[6 empty] | Advanced | 197.5 | 197.5 | 197.5
[6 empty] | PCI 2nd List | 197.5 | 197.5 | 197.5
[6 empty] | High | 197.5 | 197.5 | 197.5 | Same capacities as in the EU-wide TYNDP 2017
|  |  |  | DEg>CZ | Transmission Germany (GASPOOL) >Transmission Czech Republic (VOB) | Low | 135.289 | 135.289 | 135.289
[6 empty] | Advanced | 135.289 | 153 | 153
[6 empty] | PCI 2nd List | 135.289 | 135.289 | 135.289
[6 empty] | High | 135.289 | 153 | 153 | Same capacities as in the EU-wide TYNDP 2017
| HSK-EUGAL (CZ) / Deutschneudorf 2 (DE) | Planned |  | DEg>CZ | Transmission Germany (GASPOOL) >Transmission Czech Republic (VOB) | Low | 0 | 0 | 0
[6 empty] | Advanced | 0 | 508.6 | 1364
[6 empty] | PCI 2nd List | 0 | 0 | 0
[6 empty] | High | 0 | 508.6 | 1364 | Same capacities as in the EU-wide TYNDP 2017
| Interconnector PL - SK | Planned |  | PL>SK | Transmission Poland (VTP - GAZ-SYSTEM) >Transmission Slovakia | Low | 0 | 0 | 0
[6 empty] | Advanced | 0 | 143.9 | 143.9
[6 empty] | PCI 2nd List | 0 | 143.9 | 143.9
[6 empty] | High | 0 | 143.9 | 143.9 | Same capacities as in the EU-wide TYNDP 2017
|  |  |  | SK>PL | Transmission Slovakia >Transmission Poland (VTP - GAZ-SYSTEM) | Low | 0 | 0 | 0
[6 empty] | Advanced | 0 | 174.5 | 174.5
[6 empty] | PCI 2nd List | 0 | 174.5 | 174.5
[6 empty] | High | 0 | 174.5 | 174.5 | Same capacities as in the EU-wide TYNDP 2017
| Interconnector PL-DK | Planned |  | DK>PL | Transmission Denmark >Transmission Poland (VTP - GAZ-SYSTEM) | Low | 0 | 0 | 0
[6 empty] | Advanced | 0 | 0 | 0
[6 empty] | PCI 2nd List | 0 | 0 | 306.8
[6 empty] | High | 0 | 0 | 306.8 | Same capacities as in the EU-wide TYNDP 2017
|  |  |  | PL>DK | Transmission Poland (VTP - GAZ-SYSTEM) >Transmission Denmark | Low | 0 | 0 | 0
[6 empty] | Advanced | 0 | 0 | 0
[6 empty] | PCI 2nd List | 0 | 0 | 91.1
[6 empty] | High | 0 | 0 | 91.1 | Same capacities as in the EU-wide TYNDP 2017
| Interconnector PL-LT | Planned |  | LT>PL | Transmission Lithuania >Transmission Poland (VTP - GAZ-SYSTEM) | Low | 0 | 0 | 0
[6 empty] | Advanced | 0 | 51.07 | 51.07
[6 empty] | PCI 2nd List | 0 | 51.07 | 51.07
[6 empty] | High | 0 | 51.07 | 51.07 | Same capacities as in the EU-wide TYNDP 2017
|  |  |  | PL>LT | Transmission Poland (VTP - GAZ-SYSTEM) >Transmission Lithuania | Low | 0 | 0 | 0
[6 empty] | Advanced | 0 | 73.9 | 73.9
[6 empty] | PCI 2nd List | 0 | 73.9 | 73.9
[6 empty] | High | 0 | 73.9 | 73.9 | Same capacities as in the EU-wide TYNDP 2017
| Ionic-Adriatic Pipeline - IAP / Split - HR | Planned |  | HR/IAP>HR | Transmission Ionic-Adriatic Pipeline Croatia >Transmission Croatia | Low | 0 | 0 | 0
[6 empty] | Advanced | 0 | 0 | 0
[6 empty] | PCI 2nd List | 0 | 0 | 0
[6 empty] | High | 0 | 0 | 83.2 | Same capacities as in the EU-wide TYNDP 2017
|  |  |  | HR>HR/IAP | Transmission Croatia >Transmission Ionic-Adriatic Pipeline Croatia | Low | 0 | 0 | 0
[6 empty] | Advanced | 0 | 0 | 83.2
[6 empty] | PCI 2nd List | 0 | 0 | 0
[6 empty] | High | 0 | 0 | 83.2 | Same capacities as in the EU-wide TYNDP 2017
| Ionic-Adriatic Pipeline - IAP Entry | Planned |  | AL/EPH>IB-HRi/IAP | Transmission Eagle Pipeline IAP Albania >Transmission Ionic-Adriatic Pipeline Croatia (TAP-IAP Interconnection) | Low | 0 | 0 | 0
[6 empty] | Advanced | 0 | 0 | 0
[6 empty] | PCI 2nd List | 0 | 0 | 0
[6 empty] | High | 0 | 0 | 150 | Same capacities as in the EU-wide TYNDP 2017
|  |  |  | GR/TAP>IB-HRi/IAP | Transmission Trans-Adriatic Pipeline Greece >Transmission Ionic-Adriatic Pipeline Croatia (TAP-IAP Interconnection) | Low | 0 | 150 | 150
[6 empty] | Advanced | 0 | 150 | 150
[6 empty] | PCI 2nd List | 0 | 150 | 150
[6 empty] | High | 0 | 150 | 150 | Same capacities as in the EU-wide TYNDP 2017
|  |  |  | IB-HRi/IAP>HR/IAP | Transmission Ionic-Adriatic Pipeline Croatia (TAP-IAP Interconnection) >Transmission Ionic-Adriatic Pipeline Croatia | Low | 0 | 0 | 0
[6 empty] | Advanced | 0 | 0 | 0
[6 empty] | PCI 2nd List | 0 | 0 | 0
[6 empty] | High | 0 | 0 | 166.5 | Same capacities as in the EU-wide TYNDP 2017
| Komotini - TAP / IGB | Planned |  | GR/TAP>BG/IGB | Transmission Trans-Adriatic Pipeline Greece >Transmission Interconnector Greece-Bulgaria Bulgaria | Low | 0 | 90 | 142
[6 empty] | Advanced | 0 | 90 | 142
[6 empty] | PCI 2nd List | 0 | 90 | 142
[6 empty] | High | 0 | 90 | 142 | Same capacities as in the EU-wide TYNDP 2017
| Komotini (DESFA) - GR / IGB | Planned |  | IB-GRk>BG/IGB | Transmission Greece (Komotini) >Transmission Interconnector Greece-Bulgaria Bulgaria | Low | 0 | 0 | 0
[6 empty] | Advanced | 0 | 0 | 0
[6 empty] | PCI 2nd List | 0 | 0 | 0
[6 empty] | High | 0 | 0 | 150.5 | Same capacities as in the EU-wide TYNDP 2017
| Kulata (BG) / Sidirokastron (GR) | Operational | 21Z000000000020C | BGg/BGT>GR | Transmission Bulgarian Transit Bulgaria (GTNTT) >Transmission Greece | Low | 108.9 | 108.9 | 108.9
[6 empty] | Advanced | 108.9 | 108.9 | 108.9
[6 empty] | PCI 2nd List | 108.9 | 108.9 | 121.29
[6 empty] | High | 108.9 | 108.9 | 121.29 | Same capacities as in the EU-wide TYNDP 2017
| Lanžhot | Operational | 21Z000000000061Z | CZ>SK | Transmission Czech Republic (VOB) >Transmission Slovakia | Low | 696.8 | 696.8 | 696.8
[6 empty] | Advanced | 696.8 | 1430 | 1430
[6 empty] | PCI 2nd List | 696.8 | 696.8 | 696.8
[6 empty] | High | 696.8 | 1430 | 1430 | Same capacities as in the EU-wide TYNDP 2017
|  |  |  | SK>CZ | Transmission Slovakia >Transmission Czech Republic (VOB) | Low | 520 | 520 | 520
[6 empty] | Advanced | 520 | 520 | 520
[6 empty] | PCI 2nd List | 520 | 520 | 520
[6 empty] | High | 520 | 520 | 520 | 400.4 | 520 | 520 | 400.4 | 520 | 520 | eustream: Technical capacities based on SK TYNDP 2017-2026
| Mallnow | Operational | 21Z000000000056S | DEg>PL/YAM | Transmission Germany (GASPOOL) >Transmission Yamal Poland (VTP - GAZ-SYSTEM) | Low | 164.85 | 164.85 | 164.85
[6 empty] | Advanced | 164.85 | 164.85 | 164.85
[6 empty] | PCI 2nd List | 164.85 | 164.85 | 164.85
[6 empty] | High | 164.85 | 164.85 | 164.85 | Same capacities as in the EU-wide TYNDP 2017
|  |  |  | PL/YAM>DEg | Transmission Yamal Poland (VTP - GAZ-SYSTEM) >Transmission Germany (GASPOOL) | Low | 931.04 | 931.04 | 931.04
[6 empty] | Advanced | 931.04 | 931.04 | 931.04
[6 empty] | PCI 2nd List | 931.04 | 931.04 | 931.04
[6 empty] | High | 931.04 | 931.04 | 931.04 | Same capacities as in the EU-wide TYNDP 2017
| Mosonmagyarovar | Operational | 21Z000000000003C | AT>HU | Transmission Austria (CEGH) >Transmission Hungary (MGP) | Low | 129.709 | 129.709 | 129.709
[6 empty] | Advanced | 129.709 | 129.709 | 129.709
[6 empty] | PCI 2nd List | 129.709 | 129.709 | 153.1
[6 empty] | High | 129.709 | 129.709 | 153.1 | Same capacities as in the EU-wide TYNDP 2017
|  |  |  | HU>AT | Transmission Hungary (MGP) >Transmission Austria (CEGH) | Low | 0 | 0 | 0
[6 empty] | Advanced | 0 | 0 | 0
[6 empty] | PCI 2nd List | 0 | 0 | 153
[6 empty] | High | 0 | 0 | 153 | Same capacities as in the EU-wide TYNDP 2017
| Murfeld (AT) / Ceršak (SI) | Operational | 21Z0000000000058 | AT>SI | Transmission Austria (CEGH) >Transmission Slovenia | Low | 112.5 | 112.5 | 112.5
[6 empty] | Advanced | 112.5 | 139 | 139
[6 empty] | PCI 2nd List | 112.5 | 139 | 166.212
[6 empty] | High | 112.5 | 139 | 166.212 | Same capacities as in the EU-wide TYNDP 2017
|  |  |  | SI>AT | Transmission Slovenia >Transmission Austria (CEGH) | Low | 0 | 0 | 0
[6 empty] | Advanced | 0 | 0 | 0
[6 empty] | PCI 2nd List | 0 | 0 | 165
[6 empty] | High | 0 | 0 | 165 | Same capacities as in the EU-wide TYNDP 2017
| Negru Voda I (RO) / Kardam (BG) | Operational | 21Z000000000159I | RO/TBP>BGn | Transmission Trans-Balkan Pipeline Romania >Transmission Bulgaria (NGTS) | Low | 151.4 | 151.4 | 151.4
[6 empty] | Advanced | 151.4 | 151.4 | 151.4
[6 empty] | PCI 2nd List | 151.4 | 151.4 | 151.4
[6 empty] | High | 151.4 | 151.4 | 151.4 | Same capacities as in the EU-wide TYNDP 2017
| Negru Voda II, III (RO) / Kardam (BG) | Operational | 21Z000000000160X | RO/TBP>BGg/BGT | Transmission Trans-Balkan Pipeline Romania >Transmission Bulgarian Transit Bulgaria (GTNTT) | Low | 563.3 | 563.3 | 563.3
[6 empty] | Advanced | 563.3 | 563.3 | 563.3
[6 empty] | PCI 2nd List | 563.3 | 563.3 | 563.3
[6 empty] | High | 563.3 | 563.3 | 563.3 | Same capacities as in the EU-wide TYNDP 2017
| Oberkappel | Operational | 21Y---A001A012-4 | AT>Y-DEno | Transmission Austria (CEGH) >Transmission Germany (NCG) (Oberkappel) | Low | 375.8 | 375.8 | 375.8
[6 empty] | Advanced | 375.8 | 375.8 | 375.8
[6 empty] | PCI 2nd List | 375.8 | 375.8 | 375.8
[6 empty] | High | 375.8 | 375.8 | 375.8 | Same capacities as in the EU-wide TYNDP 2017
|  |  |  | DEn/MEG>Y-DEno | Transmission MEGAL Germany (NCG) >Transmission Germany (NCG) (Oberkappel) | Low | 12.9 | 12.9 | 12.9
[6 empty] | Advanced | 12.9 | 12.9 | 12.9
[6 empty] | PCI 2nd List | 12.9 | 12.9 | 12.9
[6 empty] | High | 12.9 | 12.9 | 12.9 | Same capacities as in the EU-wide TYNDP 2017
|  |  |  | DEn>Y-DEno | Transmission Germany (NCG) >Transmission Germany (NCG) (Oberkappel) | Low | 186.5 | 186.5 | 186.5
[6 empty] | Advanced | 186.5 | 186.5 | 186.5
[6 empty] | PCI 2nd List | 186.5 | 186.5 | 186.5
[6 empty] | High | 186.5 | 186.5 | 186.5 | Same capacities as in the EU-wide TYNDP 2017
|  |  |  | Y-DEno>AT | Transmission Germany (NCG) (Oberkappel) >Transmission Austria (CEGH) | Low | 248.4 | 248.4 | 248.4
[6 empty] | Advanced | 248.4 | 248.4 | 248.4
[6 empty] | PCI 2nd List | 248.4 | 248.4 | 248.4
[6 empty] | High | 248.4 | 248.4 | 248.4 | 199.4 | 199.4 | 199.4 | 199.4 | 199.4 | 199.4 | Technical change: The capacities were reduced due to lower maximal capacity from Germany.
|  |  |  | Y-DEno>DEn | Transmission Germany (NCG) (Oberkappel) >Transmission Germany (NCG) | Low | 25.3 | 25.3 | 25.3
[6 empty] | Advanced | 25.3 | 25.3 | 25.3
[6 empty] | PCI 2nd List | 25.3 | 25.3 | 25.3
[6 empty] | High | 25.3 | 25.3 | 25.3 | Same capacities as in the EU-wide TYNDP 2017
|  |  |  | Y-DEno>DEn/MEG | Transmission Germany (NCG) (Oberkappel) >Transmission MEGAL Germany (NCG) | Low | 134.6 | 134.6 | 134.6
[6 empty] | Advanced | 134.6 | 134.6 | 134.6
[6 empty] | PCI 2nd List | 134.6 | 134.6 | 134.6
[6 empty] | High | 134.6 | 134.6 | 134.6 | Same capacities as in the EU-wide TYNDP 2017
| Olbernhau (DE) / Hora Svaté Kateřiny (CZ) | Operational | 21Z000000000092O | DEg>CZ | Transmission Germany (GASPOOL) >Transmission Czech Republic (VOB) | Low | 314 | 319.7 | 319.7
[6 empty] | Advanced | 314 | 319.7 | 319.7
[6 empty] | PCI 2nd List | 314 | 319.7 | 319.7
[6 empty] | High | 314 | 319.7 | 319.7 | Same capacities as in the EU-wide TYNDP 2017
| Pince (SI) / Tornyszentmiklos (HU) | Planned |  | HU>SI | Transmission Hungary (MGP) >Transmission Slovenia | Low | 0 | 0 | 0
[6 empty] | Advanced | 0 | 0 | 0
[6 empty] | PCI 2nd List | 0 | 0 | 38.1
[6 empty] | High | 0 | 0 | 38.1 | Same capacities as in the EU-wide TYNDP 2017
|  |  |  | SI>HU | Transmission Slovenia >Transmission Hungary (MGP) | Low | 0 | 0 | 0
[6 empty] | Advanced | 0 | 0 | 0
[6 empty] | PCI 2nd List | 0 | 0 | 38.1
[6 empty] | High | 0 | 0 | 38.1 | Same capacities as in the EU-wide TYNDP 2017
| Poštorná / Reintal | Planned |  | AT>CZ | Transmission Austria (CEGH) >Transmission Czech Republic (VOB) | Low | 0 | 0 | 0
[6 empty] | Advanced | 0 | 0 | 201.42
[6 empty] | PCI 2nd List | 0 | 0 | 201.42
[6 empty] | High | 0 | 0 | 201.42 | Same capacities as in the EU-wide TYNDP 2017
|  |  |  | CZ>AT | Transmission Czech Republic (VOB) >Transmission Austria (CEGH) | Low | 0 | 0 | 0
[6 empty] | Advanced | 0 | 0 | 1201.42
[6 empty] | PCI 2nd List | 0 | 0 | 201.42
[6 empty] | High | 0 | 0 | 1201.42 | Same capacities as in the EU-wide TYNDP 2017
| RC Lindau | Operational | 21Z000000000252S | DEn>AT | Transmission Germany (NCG) >Transmission Austria (CEGH) | Low | 26.2 | 26.2 | 26.2
[6 empty] | Advanced | 26.2 | 26.2 | 26.2
[6 empty] | PCI 2nd List | 26.2 | 26.2 | 26.2
[6 empty] | High | 26.2 | 26.2 | 26.2 | Same capacities as in the EU-wide TYNDP 2017
| Rogatec | Operational | 21Z000000000128T | HR>SI | Transmission Croatia >Transmission Slovenia | Low | 0 | 0 | 0
[6 empty] | Advanced | 0 | 0 | 162
[6 empty] | PCI 2nd List | 0 | 0 | 162
[6 empty] | High | 0 | 0 | 162 | Same capacities as in the EU-wide TYNDP 2017
|  |  |  | SI>HR | Transmission Slovenia >Transmission Croatia | Low | 53.7 | 68.2 | 68.2
[6 empty] | Advanced | 53.7 | 68.2 | 215.7
[6 empty] | PCI 2nd List | 53.7 | 68.2 | 215.7
[6 empty] | High | 53.7 | 68.2 | 215.7 | Same capacities as in the EU-wide TYNDP 2017
| Ruse (BG) / Giurgiu (RO) | Planned | 21Z0000000002798 | BGn>RO | Transmission Bulgaria (NGTS) >Transmission Romania | Low | 14.38 | 14.38 | 14.38
[6 empty] | Advanced | 14.38 | 14.38 | 14.38
[6 empty] | PCI 2nd List | 14.38 | 14.38 | 14.38
[6 empty] | High | 14.38 | 14.38 | 14.38 | Same capacities as in the EU-wide TYNDP 2017
|  |  |  | RO>BGn | Transmission Romania >Transmission Bulgaria (NGTS) | Low | 14.38 | 14.38 | 14.38
[6 empty] | Advanced | 14.38 | 14.38 | 16.226
[6 empty] | PCI 2nd List | 14.38 | 14.38 | 16.226
[6 empty] | High | 14.38 | 14.38 | 16.226 | Same capacities as in the EU-wide TYNDP 2017
| San Dorligo della Valle (IT) /Osp (SI) | Planned |  | IT>SI | Transmission Italia (PSV) >Transmission Slovenia | Low | 0 | 0 | 0
[6 empty] | Advanced | 0 | 0 | 0
[6 empty] | PCI 2nd List | 0 | 0 | 0
[6 empty] | High | 0 | 0 | 3.6 | Same capacities as in the EU-wide TYNDP 2017
| Sečovlje (SI) / Plovanija (HR) | Planned |  | HR>SI | Transmission Croatia >Transmission Slovenia | Low | 0 | 0 | 0
[6 empty] | Advanced | 0 | 0 | 0
[6 empty] | PCI 2nd List | 0 | 0 | 0
[6 empty] | High | 0 | 0 | 0 | Same capacities as in the EU-wide TYNDP 2017
|  |  |  | SI>HR | Transmission Slovenia >Transmission Croatia | Low | 0 | 0 | 0
[6 empty] | Advanced | 0 | 0 | 0
[6 empty] | PCI 2nd List | 0 | 0 | 0
[6 empty] | High | 0 | 0 | 0 | Same capacities as in the EU-wide TYNDP 2017
| Stara Zagora - IGB / BG | Planned |  | BG/IGB>BGn | Transmission Interconnector Greece-Bulgaria Bulgaria >Transmission Bulgaria (NGTS) | Low | 0 | 90 | 150.5
[6 empty] | Advanced | 0 | 90 | 150.5
[6 empty] | PCI 2nd List | 0 | 90 | 150.5
[6 empty] | High | 0 | 90 | 150.5 | Same capacities as in the EU-wide TYNDP 2017
| Tarvisio (IT) / Arnoldstein (AT) | Operational | 21Z000000000004A | AT>IB-ITe | Transmission Austria (CEGH) >Transmission Italy (PSV) (Italy Northern Export Fork) | Low | 1144.6162 | 1144.6162 | 1144.6162
[6 empty] | Advanced | 1144.6162 | 1144.6162 | 1144.6162
[6 empty] | PCI 2nd List | 1144.6162 | 1144.6162 | 1144.6162
[6 empty] | High | 1144.6162 | 1144.6162 | 1144.6162 | Same capacities as in the EU-wide TYNDP 2017
|  |  |  | IB-ITe>AT | Transmission Italy (PSV) (Italy Northern Export Fork) >Transmission Austria (CEGH) | Low | 0 | 189 | 189
[6 empty] | Advanced | 0 | 189 | 189
[6 empty] | PCI 2nd List | 0 | 189 | 189
[6 empty] | High | 0 | 189 | 189 | Same capacities as in the EU-wide TYNDP 2017
| Überackern ABG (AT) / Überackern (DE) | Operational | 21Z000000000002E | AT>DEn | Transmission Austria (CEGH) >Transmission Germany (NCG) | Low | 54.3 | 90.55 | 90.55
[6 empty] | Advanced | 54.3 | 90.55 | 90.55
[6 empty] | PCI 2nd List | 54.3 | 90.55 | 90.55
[6 empty] | High | 54.3 | 90.55 | 90.55 | Same capacities as in the EU-wide TYNDP 2017
| Überackern SUDAL (AT) / Überackern 2 (DE) | Operational | 21Z0000000001240 | AT>DEn | Transmission Austria (CEGH) >Transmission Germany (NCG) | Low | 174.6 | 174.6 | 174.6
[6 empty] | Advanced | 174.6 | 174.6 | 174.6
[6 empty] | PCI 2nd List | 174.6 | 174.6 | 174.6
[6 empty] | High | 174.6 | 174.6 | 174.6 | Same capacities as in the EU-wide TYNDP 2017
|  |  |  | DEn>AT | Transmission Germany (NCG) >Transmission Austria (CEGH) | Low | 113.6 | 114 | 114
[6 empty] | Advanced | 113.6 | 114 | 114
[6 empty] | PCI 2nd List | 113.6 | 114 | 114
[6 empty] | High | 113.6 | 114 | 114 | Same capacities as in the EU-wide TYNDP 2017
| VIP Kiefersfelden-Pfronten | Operational | 21Z0000000002895 | DEn>AT | Transmission Germany (NCG) >Transmission Austria (CEGH) | Low | 23.2 | 23.2 | 23.2
[6 empty] | Advanced | 23.2 | 23.2 | 23.2
[6 empty] | PCI 2nd List | 23.2 | 23.2 | 23.2
[6 empty] | High | 23.2 | 23.2 | 23.2 | Same capacities as in the EU-wide TYNDP 2017
| Waidhaus | Operational | 21Z0000000000236 | CZ>IB-CZw | Transmission Czech Republic (VOB) >Transmission Czech Republic (VOB) (Waidhaus) | Low | 1071.5 | 1071.5 | 1071.5
[6 empty] | Advanced | 1071.5 | 1071.5 | 1071.5
[6 empty] | PCI 2nd List | 1071.5 | 1071.5 | 1071.5
[6 empty] | High | 1071.5 | 1071.5 | 1071.5 | Same capacities as in the EU-wide TYNDP 2017
|  |  |  | IB-CZw>CZ | Transmission Czech Republic (VOB) (Waidhaus) >Transmission Czech Republic (VOB) | Low | 450 | 450 | 450
[6 empty] | Advanced | 450 | 450 | 450
[6 empty] | PCI 2nd List | 450 | 450 | 450
[6 empty] | High | 450 | 450 | 450 | 0 | 0 | 0 | 0 | 0 | 0 | NET4GAS: Technical capacity only at CZ Entry side, but no firm technical capacity at DEn Exit side. Gas flow from the German NetConnect market area is possible only due to commercial relocation of gas originally exiting CZ market.
|  |  |  | IB-CZw>DEn | Transmission Czech Republic (VOB) (Waidhaus) >Transmission Germany (NCG) | Low | 555.6 | 555.6 | 555.6
[6 empty] | Advanced | 555.6 | 555.6 | 555.6
[6 empty] | PCI 2nd List | 555.6 | 555.6 | 555.6
[6 empty] | High | 555.6 | 555.6 | 555.6 | Same capacities as in the EU-wide TYNDP 2017
|  |  |  | IB-CZw>DEn/MEG | Transmission Czech Republic (VOB) (Waidhaus) >Transmission MEGAL Germany (NCG) | Low | 351.3 | 351.3 | 351.3
[6 empty] | Advanced | 351.3 | 351.3 | 351.3
[6 empty] | PCI 2nd List | 351.3 | 351.3 | 351.3
[6 empty] | High | 351.3 | 351.3 | 351.3 | Same capacities as in the EU-wide TYNDP 2017
| Transmission Point | [5 empty] | 2017 | 2020 | 2025
| Eastring BG Domestic Point | Planned |  | BG/EAR>BGn | Transmission Eastring Bulgaria >Transmission Bulgaria (NGTS) | Low | 0 | 0 | 0
[6 empty] | Advanced | 0 | 0 | 0
[6 empty] | PCI 2nd List | 0 | 0 | 200
[6 empty] | High | 0 | 0 | 200 | Same capacities as in the EU-wide TYNDP 2017
|  |  |  | BGn>BG/EAR | Transmission Bulgaria (NGTS) >Transmission Eastring Bulgaria | Low | 0 | 0 | 0
[6 empty] | Advanced | 0 | 0 | 0
[6 empty] | PCI 2nd List | 0 | 0 | 200
[6 empty] | High | 0 | 0 | 200 | Same capacities as in the EU-wide TYNDP 2017
| Eastring HU Domestic Point | Planned |  | HU/EAR>HU | Transmission Eastring Hungary (MGP) >Transmission Hungary (MGP) | Low | 0 | 0 | 0
[6 empty] | Advanced | 0 | 0 | 0
[6 empty] | PCI 2nd List | 0 | 0 | 570
[6 empty] | High | 0 | 0 | 570 | Same capacities as in the EU-wide TYNDP 2017
|  |  |  | HU>HU/EAR | Transmission Hungary (MGP) >Transmission Eastring Hungary (MGP) | Low | 0 | 0 | 0
[6 empty] | Advanced | 0 | 0 | 0
[6 empty] | PCI 2nd List | 0 | 0 | 570
[6 empty] | High | 0 | 0 | 570 | Same capacities as in the EU-wide TYNDP 2017
| GMS Ihtiman | Operational | 21Z000000000308R | BGn>BGg/BGT | Transmission Bulgaria (NGTS) >Transmission Bulgarian Transit Bulgaria (GTNTT) | Low | 32.7 | 32.7 | 32.7
[6 empty] | Advanced | 32.7 | 32.7 | 32.7
[6 empty] | PCI 2nd List | 32.7 | 32.7 | 32.7
[6 empty] | High | 32.7 | 32.7 | 32.7 | Same capacities as in the EU-wide TYNDP 2017
| GMS Ihtiman |  |  | BGg/BGT>BGn | Transmission Bulgaria (NGTS) >Transmission Bulgarian Transit Bulgaria (GTNTT) | High | 0 | 0 | 0 | 32.65 | 63.6 | 63.6 | 32.65 | 63.6 | 63.6 | Bulgartransgaz: For the CEE GRIP N-1 analysis purposes was used reverse flow mode of the IP GMS Ihtiman, which is not used in the TYNDP 2017; In emergency situations, the GMS Ihtiman can be used as physical entry point to national transmission network thus ensuring the input of gas quantities in the event of reverse natural gas supply from Greece to Bulgaria through the existing IP Kulata/Sidirokastro. (only exception)
| Point of Interconnection (PWP) (PL) | Operational | 21Z000000000399Z | PL/YAM>PL | Transmission Yamal Poland (VTP - GAZ-SYSTEM) >Transmission Poland (VTP - GAZ-SYSTEM) | Low | 254.36 | 254.36 | 254.36
[6 empty] | Advanced | 254.36 | 254.36 | 254.36
[6 empty] | PCI 2nd List | 254.36 | 254.36 | 254.36
[6 empty] | High | 254.36 | 254.36 | 254.36 | Same capacities as in the EU-wide TYNDP 2017
| TESLA / HU Offtake | Planned |  | HU/TLA>HU | Transmission TESLA Hungary (MGP) >Transmission Hungary (MGP) | Low | 0 | 0 | 0
[6 empty] | Advanced | 0 | 0 | 0
[6 empty] | PCI 2nd List | 0 | 0 | 175
[6 empty] | High | 0 | 0 | 175 | 0 | 0 | 0 | 0 | 0 | 0 | Technical change: At the time no mirror project in neighbouring country.
| Vecsés MGT / FGSZ | Operational |  | HU>HUi | Transmission Hungary (MGP) >Transmission Hungary (SK-HU Interconnector) | Low | 50.9 | 50.9 | 50.9
[6 empty] | Advanced | 50.9 | 50.9 | 50.9
[6 empty] | PCI 2nd List | 50.9 | 51.039 | 152.9
[6 empty] | High | 50.9 | 51.039 | 152.9 | 50.9 | 50.79 | 50.79 | 50.9 | 50.79 | 50.79 | eustream: Technical capacities based on SK TYNDP 2017-2026
|  |  |  | HUi>HU | Transmission Hungary (SK-HU Interconnector) >Transmission Hungary (MGP) | Low | 127.118 | 127.118 | 127.118
[6 empty] | Advanced | 127.118 | 127.118 | 127.118
[6 empty] | PCI 2nd List | 127.118 | 127.118 | 152.618
[6 empty] | High | 127.118 | 127.118 | 152.618 | Same capacities as in the EU-wide TYNDP 2017

## Storage
CEE GRIP Annex C (based on TYNDP 2017 Annex D) |  |  |  |  | Storage - Page 3
[7 empty] | Capacities in the EU-wide TYNDP 2017 |  |  | Capacities used in the CEE GRIP Regional N-1 analysis
Storage | Cross-Border Storage IP within EU | [5 empty] | 2017 | 2020 | 2025 | Winter 01/10/2017-31/03/2018 (GWh/d) | Winter 01/10/2020-31/03/2021 (GWh/d) | Winter 01/10/2025-31/03/2026 (GWh/d) | Summer 01/04/2017-30/09/2017 (GWh/d) | Summer 01/04/2020-30/09/2020 (GWh/d) | Summer 01/04/2025-30/09/2025 (GWh/d) | NOTE:
| Dolni Bojanovice | Operational |  | SK>Y-STcCZdd | Transmission Slovakia >Storage Czech Republic (Dolni Bojanovice) (Dolni Bojanovice) | Low | 77 | 77 | 77 | Same capacities as in the EU-wide TYNDP 2017
[6 empty] | Advanced | 77 | 77 | 77 | Same capacities as in the EU-wide TYNDP 2017
[6 empty] | PCI 2nd List | 77 | 77 | 77 | Same capacities as in the EU-wide TYNDP 2017
[6 empty] | High | 77 | 77 | 77 | Same capacities as in the EU-wide TYNDP 2017
|  |  |  | STcCZd>Y-STcCZdd | Storage Czech Republic (Dolni Bojanovice) >Storage Czech Republic (Dolni Bojanovice) (Dolni Bojanovice) | Low | 99 | 99 | 99 | Same capacities as in the EU-wide TYNDP 2017
[6 empty] | Advanced | 99 | 99 | 99 | Same capacities as in the EU-wide TYNDP 2017
[6 empty] | PCI 2nd List | 99 | 99 | 99 | Same capacities as in the EU-wide TYNDP 2017
[6 empty] | High | 99 | 99 | 99 | Same capacities as in the EU-wide TYNDP 2017
|  |  |  | Y-STcCZdd>SK | Storage Czech Republic (Dolni Bojanovice) (Dolni Bojanovice) >Transmission Slovakia | Low | 99 | 99 | 99 | Same capacities as in the EU-wide TYNDP 2017
[6 empty] | Advanced | 99 | 99 | 99 | Same capacities as in the EU-wide TYNDP 2017
[6 empty] | PCI 2nd List | 99 | 99 | 99 | Same capacities as in the EU-wide TYNDP 2017
[6 empty] | High | 99 | 99 | 99 | Same capacities as in the EU-wide TYNDP 2017
|  |  |  | Y-STcCZdd>STcCZd | Storage Czech Republic (Dolni Bojanovice) (Dolni Bojanovice) >Storage Czech Republic (Dolni Bojanovice) | Low | 77 | 77 | 77 | Same capacities as in the EU-wide TYNDP 2017
[6 empty] | Advanced | 77 | 77 | 77 | Same capacities as in the EU-wide TYNDP 2017
[6 empty] | PCI 2nd List | 77 | 77 | 77 | Same capacities as in the EU-wide TYNDP 2017
[6 empty] | High | 77 | 77 | 77 | Same capacities as in the EU-wide TYNDP 2017
| Haidach (AT) / Haidach USP (DE) | Operational | 21Z000000000125Z | DEn>STcAT | Transmission Germany (NCG) >Storage Austria (CEGH) | Low | 264 | 264 | 264 | Same capacities as in the EU-wide TYNDP 2017
[6 empty] | Advanced | 264 | 264 | 264 | Same capacities as in the EU-wide TYNDP 2017
[6 empty] | PCI 2nd List | 264 | 264 | 264 | Same capacities as in the EU-wide TYNDP 2017
[6 empty] | High | 264 | 264 | 264 | Same capacities as in the EU-wide TYNDP 2017
|  |  |  | STcAT>DEn | Storage Austria (CEGH) >Transmission Germany (NCG) | Low | 9.8 | 290.4 | 290.4 | Same capacities as in the EU-wide TYNDP 2017
[6 empty] | Advanced | 9.8 | 290.4 | 290.4 | Same capacities as in the EU-wide TYNDP 2017
[6 empty] | PCI 2nd List | 9.8 | 290.4 | 290.4 | Same capacities as in the EU-wide TYNDP 2017
[6 empty] | High | 9.8 | 290.4 | 290.4 | Same capacities as in the EU-wide TYNDP 2017
| Haidach 2 (Planned) AT / DE | Planned |  | DEn>STcAT | Transmission Germany (NCG) >Storage Austria (CEGH) | Low | 0 | 104.7 | 104.7 | Same capacities as in the EU-wide TYNDP 2017
[6 empty] | Advanced | 0 | 104.7 | 104.7 | Same capacities as in the EU-wide TYNDP 2017
[6 empty] | PCI 2nd List | 0 | 104.7 | 104.7 | Same capacities as in the EU-wide TYNDP 2017
[6 empty] | High | 0 | 104.7 | 104.7 | Same capacities as in the EU-wide TYNDP 2017
|  |  |  | STcAT>DEn | Storage Austria (CEGH) >Transmission Germany (NCG) | Low | 0 | 113.5 | 113.5 | Same capacities as in the EU-wide TYNDP 2017
[6 empty] | Advanced | 0 | 113.5 | 113.5 | Same capacities as in the EU-wide TYNDP 2017
[6 empty] | PCI 2nd List | 0 | 113.5 | 113.5 | Same capacities as in the EU-wide TYNDP 2017
[6 empty] | High | 0 | 113.5 | 113.5 | Same capacities as in the EU-wide TYNDP 2017
| Haiming 2 7F | Operational | 21Z000000000272M | DEn>STcAT | Transmission Germany (NCG) >Storage Austria (CEGH) | Low | 0 | 158.95 | 158.95 | Same capacities as in the EU-wide TYNDP 2017
[6 empty] | Advanced | 0 | 158.95 | 158.95 | Same capacities as in the EU-wide TYNDP 2017
[6 empty] | PCI 2nd List | 0 | 158.95 | 158.95 | Same capacities as in the EU-wide TYNDP 2017
[6 empty] | High | 0 | 158.95 | 158.95 | Same capacities as in the EU-wide TYNDP 2017
|  |  |  | STcAT>DEn | Storage Austria (CEGH) >Transmission Germany (NCG) | Low | 0 | 238.37 | 238.37 | Same capacities as in the EU-wide TYNDP 2017
[6 empty] | Advanced | 0 | 238.37 | 238.37 | Same capacities as in the EU-wide TYNDP 2017
[6 empty] | PCI 2nd List | 0 | 238.37 | 238.37 | Same capacities as in the EU-wide TYNDP 2017
[6 empty] | High | 0 | 238.37 | 238.37 | Same capacities as in the EU-wide TYNDP 2017
| Haiming 2-RAGES/bn | Operational | 21Z000000000445H | DEn>STcAT | Transmission Germany (NCG) >Storage Austria (CEGH) | Low | 0 | 5.28 | 5.28 | Same capacities as in the EU-wide TYNDP 2017
[6 empty] | Advanced | 0 | 5.28 | 5.28 | Same capacities as in the EU-wide TYNDP 2017
[6 empty] | PCI 2nd List | 0 | 5.28 | 5.28 | Same capacities as in the EU-wide TYNDP 2017
[6 empty] | High | 0 | 5.28 | 5.28 | Same capacities as in the EU-wide TYNDP 2017
|  |  |  | STcAT>DEn | Storage Austria (CEGH) >Transmission Germany (NCG) | Low | 0 | 5.28 | 5.28 | Same capacities as in the EU-wide TYNDP 2017
[6 empty] | Advanced | 0 | 5.28 | 5.28 | Same capacities as in the EU-wide TYNDP 2017
[6 empty] | PCI 2nd List | 0 | 5.28 | 5.28 | Same capacities as in the EU-wide TYNDP 2017
[6 empty] | High | 0 | 5.28 | 5.28 | Same capacities as in the EU-wide TYNDP 2017
| Láb (SK) / Láb IV (AT) | Operational |  | AT>STcSK | Transmission Austria (CEGH) >Storage Slovakia | Low | 75.35 | 75.35 | 75.35 | Same capacities as in the EU-wide TYNDP 2017
[6 empty] | Advanced | 75.35 | 75.35 | 75.35 | Same capacities as in the EU-wide TYNDP 2017
[6 empty] | PCI 2nd List | 75.35 | 75.35 | 75.35 | Same capacities as in the EU-wide TYNDP 2017
[6 empty] | High | 75.35 | 75.35 | 75.35 | Same capacities as in the EU-wide TYNDP 2017
|  |  |  | STcSK>AT | Storage Slovakia >Transmission Austria (CEGH) | Low | 75.35 | 75.35 | 75.35 | Same capacities as in the EU-wide TYNDP 2017
[6 empty] | Advanced | 75.35 | 75.35 | 75.35 | Same capacities as in the EU-wide TYNDP 2017
[6 empty] | PCI 2nd List | 75.35 | 75.35 | 75.35 | Same capacities as in the EU-wide TYNDP 2017
[6 empty] | High | 75.35 | 75.35 | 75.35 | Same capacities as in the EU-wide TYNDP 2017
| Storage IP | [5 empty] | 2017 | 2020 | 2025
| Damasławek (PL) | Planned |  | PL>STcPL | Transmission Poland (VTP - GAZ-SYSTEM) >Storage Poland (VTP - GAZ-SYSTEM) | Low | 0 | 0 | 0 | Same capacities as in the EU-wide TYNDP 2017
[6 empty] | Advanced | 0 | 0 | 0 | Same capacities as in the EU-wide TYNDP 2017
[6 empty] | PCI 2nd List | 0 | 0 | 0 | Same capacities as in the EU-wide TYNDP 2017
[6 empty] | High | 0 | 0 | 0 | Same capacities as in the EU-wide TYNDP 2017
|  |  |  | STcPL>PL | Storage Poland (VTP - GAZ-SYSTEM) >Transmission Poland (VTP - GAZ-SYSTEM) | Low | 0 | 0 | 0 | Same capacities as in the EU-wide TYNDP 2017
[6 empty] | Advanced | 0 | 0 | 0 | Same capacities as in the EU-wide TYNDP 2017
[6 empty] | PCI 2nd List | 0 | 0 | 0 | Same capacities as in the EU-wide TYNDP 2017
[6 empty] | High | 0 | 0 | 0 | Same capacities as in the EU-wide TYNDP 2017
| GIM Kawerna | Operational | 21Z000000000383D | PL>STcPL | Transmission Poland (VTP - GAZ-SYSTEM) >Storage Poland (VTP - GAZ-SYSTEM) | Low | 106.9 | 106.9 | 106.9 | Same capacities as in the EU-wide TYNDP 2017
[6 empty] | Advanced | 106.9 | 106.9 | 106.9 | Same capacities as in the EU-wide TYNDP 2017
[6 empty] | PCI 2nd List | 106.9 | 106.9 | 106.9 | Same capacities as in the EU-wide TYNDP 2017
[6 empty] | High | 106.9 | 106.9 | 106.9 | Same capacities as in the EU-wide TYNDP 2017
|  |  |  | STcPL>PL | Storage Poland (VTP - GAZ-SYSTEM) >Transmission Poland (VTP - GAZ-SYSTEM) | Low | 250.8 | 250.8 | 250.8 | Same capacities as in the EU-wide TYNDP 2017
[6 empty] | Advanced | 250.8 | 250.8 | 250.8 | Same capacities as in the EU-wide TYNDP 2017
[6 empty] | PCI 2nd List | 250.8 | 250.8 | 250.8 | Same capacities as in the EU-wide TYNDP 2017
[6 empty] | High | 250.8 | 250.8 | 250.8 | Same capacities as in the EU-wide TYNDP 2017
| GIM Sanok | Operational | 21Z000000000382F | PL>STcPL | Transmission Poland (VTP - GAZ-SYSTEM) >Storage Poland (VTP - GAZ-SYSTEM) | Low | 82.72 | 82.72 | 82.72 | Same capacities as in the EU-wide TYNDP 2017
[6 empty] | Advanced | 82.72 | 82.72 | 82.72 | Same capacities as in the EU-wide TYNDP 2017
[6 empty] | PCI 2nd List | 82.72 | 82.72 | 82.72 | Same capacities as in the EU-wide TYNDP 2017
[6 empty] | High | 82.72 | 82.72 | 82.72 | Same capacities as in the EU-wide TYNDP 2017
|  |  |  | STcPL>PL | Storage Poland (VTP - GAZ-SYSTEM) >Transmission Poland (VTP - GAZ-SYSTEM) | Low | 118.8 | 118.8 | 118.8 | Same capacities as in the EU-wide TYNDP 2017
[6 empty] | Advanced | 118.8 | 118.8 | 118.8 | Same capacities as in the EU-wide TYNDP 2017
[6 empty] | PCI 2nd List | 118.8 | 118.8 | 118.8 | Same capacities as in the EU-wide TYNDP 2017
[6 empty] | High | 118.8 | 118.8 | 118.8 | Same capacities as in the EU-wide TYNDP 2017
| GMS Chiren | Operational | 21Z000000000349D | BGn>STcBGn | Transmission Bulgaria (NGTS) >Storage Bulgaria (NGTS) | Low | 44.52 | 44.52 | 44.52 | Same capacities as in the EU-wide TYNDP 2017
[6 empty] | Advanced | 44.52 | 44.52 | 44.52 | Same capacities as in the EU-wide TYNDP 2017
[6 empty] | PCI 2nd List | 44.52 | 44.52 | 106.02 | Same capacities as in the EU-wide TYNDP 2017
[6 empty] | High | 44.52 | 44.52 | 106.02 | Same capacities as in the EU-wide TYNDP 2017
|  |  |  | STcBGn>BGn | Storage Bulgaria (NGTS) >Transmission Bulgaria (NGTS) | Low | 44.52 | 44.52 | 44.52 | Same capacities as in the EU-wide TYNDP 2017
[6 empty] | Advanced | 44.52 | 44.52 | 44.52 | Same capacities as in the EU-wide TYNDP 2017
[6 empty] | PCI 2nd List | 44.52 | 44.52 | 106.02 | Same capacities as in the EU-wide TYNDP 2017
[6 empty] | High | 44.52 | 44.52 | 106.02 | Same capacities as in the EU-wide TYNDP 2017
| IM Wierzchowice | Operational | 21Z000000000381H | PL>STcPL | Transmission Poland (VTP - GAZ-SYSTEM) >Storage Poland (VTP - GAZ-SYSTEM) | Low | 66 | 66 | 66 | Same capacities as in the EU-wide TYNDP 2017
[6 empty] | Advanced | 66 | 66 | 66 | Same capacities as in the EU-wide TYNDP 2017
[6 empty] | PCI 2nd List | 66 | 66 | 66 | Same capacities as in the EU-wide TYNDP 2017
[6 empty] | High | 66 | 66 | 66 | Same capacities as in the EU-wide TYNDP 2017
|  |  |  | STcPL>PL | Storage Poland (VTP - GAZ-SYSTEM) >Transmission Poland (VTP - GAZ-SYSTEM) | Low | 105.6 | 105.6 | 105.6 | Same capacities as in the EU-wide TYNDP 2017
[6 empty] | Advanced | 105.6 | 105.6 | 105.6 | Same capacities as in the EU-wide TYNDP 2017
[6 empty] | PCI 2nd List | 105.6 | 105.6 | 105.6 | Same capacities as in the EU-wide TYNDP 2017
[6 empty] | High | 105.6 | 105.6 | 105.6 | Same capacities as in the EU-wide TYNDP 2017
| New Gas Storage Facility in Romania | Planned |  | RO>STcRO | Transmission Romania >Storage Romania | Low | 0 | 0 | 0 | Same capacities as in the EU-wide TYNDP 2017
[6 empty] | Advanced | 0 | 0 | 0 | Same capacities as in the EU-wide TYNDP 2017
[6 empty] | PCI 2nd List | 0 | 0 | 15 | Same capacities as in the EU-wide TYNDP 2017
[6 empty] | High | 0 | 0 | 15 | Same capacities as in the EU-wide TYNDP 2017
|  |  |  | STcRO>RO | Storage Romania >Transmission Romania | Low | 0 | 0 | 0 | Same capacities as in the EU-wide TYNDP 2017
[6 empty] | Advanced | 0 | 0 | 0 | Same capacities as in the EU-wide TYNDP 2017
[6 empty] | PCI 2nd List | 0 | 0 | 21 | Same capacities as in the EU-wide TYNDP 2017
[6 empty] | High | 0 | 0 | 21 | Same capacities as in the EU-wide TYNDP 2017
| UGS - HU - FGSZ/E.ON Hungary | Operational |  | HU>STcHU | Transmission Hungary (MGP) >Storage Hungary (MGP) | Low | 343.705 | 343.705 | 343.705 | Same capacities as in the EU-wide TYNDP 2017
[6 empty] | Advanced | 343.705 | 343.705 | 343.705 | Same capacities as in the EU-wide TYNDP 2017
[6 empty] | PCI 2nd List | 343.705 | 343.705 | 343.705 | Same capacities as in the EU-wide TYNDP 2017
[6 empty] | High | 343.705 | 343.705 | 343.705 | Same capacities as in the EU-wide TYNDP 2017
|  |  |  | STcHU>HU | Storage Hungary (MGP) >Transmission Hungary (MGP) | Low | 507.597 | 507.597 | 507.597 | Same capacities as in the EU-wide TYNDP 2017
[6 empty] | Advanced | 507.597 | 507.597 | 507.597 | Same capacities as in the EU-wide TYNDP 2017
[6 empty] | PCI 2nd List | 507.597 | 507.597 | 507.597 | Same capacities as in the EU-wide TYNDP 2017
[6 empty] | High | 507.597 | 507.597 | 507.597 | Same capacities as in the EU-wide TYNDP 2017
| UGS - HU - FGSZ/MMBF Commercial | Operational |  | HU>STcHU | Transmission Hungary (MGP) >Storage Hungary (MGP) | Low | 28.5 | 28.5 | 28.5 | Same capacities as in the EU-wide TYNDP 2017
[6 empty] | Advanced | 28.5 | 28.5 | 28.5 | Same capacities as in the EU-wide TYNDP 2017
[6 empty] | PCI 2nd List | 28.5 | 28.5 | 28.5 | Same capacities as in the EU-wide TYNDP 2017
[6 empty] | High | 28.5 | 28.5 | 28.5 | Same capacities as in the EU-wide TYNDP 2017
|  |  |  | STcHU>HU | Storage Hungary (MGP) >Transmission Hungary (MGP) | Low | 52.7 | 52.7 | 52.7 | Same capacities as in the EU-wide TYNDP 2017
[6 empty] | Advanced | 52.7 | 52.7 | 52.7 | Same capacities as in the EU-wide TYNDP 2017
[6 empty] | PCI 2nd List | 52.7 | 52.7 | 52.7 | Same capacities as in the EU-wide TYNDP 2017
[6 empty] | High | 52.7 | 52.7 | 52.7 | Same capacities as in the EU-wide TYNDP 2017
| UGS - HU - FGSZ/MMBF Strategic | Operational |  | HU>STcHU | Transmission Hungary (MGP) >Storage Hungary (MGP) | Low | 105.561 | 105.561 | 105.561 | Same capacities as in the EU-wide TYNDP 2017
[6 empty] | Advanced | 105.561 | 105.561 | 105.561 | Same capacities as in the EU-wide TYNDP 2017
[6 empty] | PCI 2nd List | 105.561 | 105.561 | 105.561 | Same capacities as in the EU-wide TYNDP 2017
[6 empty] | High | 105.561 | 105.561 | 105.561 | Same capacities as in the EU-wide TYNDP 2017
|  |  |  | STcHU>HU | Storage Hungary (MGP) >Transmission Hungary (MGP) | Low | 211.122 | 211.122 | 211.122 | Same capacities as in the EU-wide TYNDP 2017
[6 empty] | Advanced | 211.122 | 211.122 | 211.122 | Same capacities as in the EU-wide TYNDP 2017
[6 empty] | PCI 2nd List | 211.122 | 211.122 | 211.122 | Same capacities as in the EU-wide TYNDP 2017
[6 empty] | High | 211.122 | 211.122 | 211.122 | Same capacities as in the EU-wide TYNDP 2017
| UGS Croatia | Operational | 21Z0000000003972 | HR>STcHR | Transmission Croatia >Storage Croatia | Low | 42.24 | 42.24 | 42.24 | Same capacities as in the EU-wide TYNDP 2017
[6 empty] | Advanced | 42.24 | 42.24 | 42.24 | Same capacities as in the EU-wide TYNDP 2017
[6 empty] | PCI 2nd List | 42.24 | 42.24 | 42.24 | Same capacities as in the EU-wide TYNDP 2017
[6 empty] | High | 42.24 | 42.24 | 42.24 | Same capacities as in the EU-wide TYNDP 2017
|  |  |  | STcHR>HR | Storage Croatia >Transmission Croatia | Low | 63.36 | 63.36 | 63.36 | Same capacities as in the EU-wide TYNDP 2017
[6 empty] | Advanced | 63.36 | 63.36 | 63.36 | Same capacities as in the EU-wide TYNDP 2017
[6 empty] | PCI 2nd List | 63.36 | 63.36 | 63.36 | Same capacities as in the EU-wide TYNDP 2017
[6 empty] | High | 63.36 | 63.36 | 63.36 | Same capacities as in the EU-wide TYNDP 2017
| UGS Lab complex (SK) (eustream) | Operational |  | SK>STcSK | Transmission Slovakia >Storage Slovakia | Low | 339 | 339 | 339 | Same capacities as in the EU-wide TYNDP 2017
[6 empty] | Advanced | 339 | 339 | 339 | Same capacities as in the EU-wide TYNDP 2017
[6 empty] | PCI 2nd List | 339 | 339 | 339 | Same capacities as in the EU-wide TYNDP 2017
[6 empty] | High | 339 | 339 | 339 | Same capacities as in the EU-wide TYNDP 2017
|  |  |  | STcSK>SK | Storage Slovakia >Transmission Slovakia | Low | 403 | 403 | 403 | Same capacities as in the EU-wide TYNDP 2017
[6 empty] | Advanced | 403 | 403 | 403 | Same capacities as in the EU-wide TYNDP 2017
[6 empty] | PCI 2nd List | 403 | 403 | 403 | Same capacities as in the EU-wide TYNDP 2017
[6 empty] | High | 403 | 403 | 403 | Same capacities as in the EU-wide TYNDP 2017
| UGS MND (MNG Gas Storage) | Operational | 21Z000000000447D | CZ>STcCZ | Transmission Czech Republic (VOB) >Storage Czech Republic (VOB) | Low | 49.5 | 49.5 | 49.5 | Same capacities as in the EU-wide TYNDP 2017
[6 empty] | Advanced | 49.5 | 49.5 | 49.5 | Same capacities as in the EU-wide TYNDP 2017
[6 empty] | PCI 2nd List | 49.5 | 49.5 | 49.5 | Same capacities as in the EU-wide TYNDP 2017
[6 empty] | High | 49.5 | 49.5 | 49.5 | Same capacities as in the EU-wide TYNDP 2017
|  |  |  | STcCZ>CZ | Storage Czech Republic (VOB) >Transmission Czech Republic (VOB) | Low | 95.7 | 95.7 | 95.7 | Same capacities as in the EU-wide TYNDP 2017
[6 empty] | Advanced | 95.7 | 95.7 | 95.7 | Same capacities as in the EU-wide TYNDP 2017
[6 empty] | PCI 2nd List | 95.7 | 95.7 | 95.7 | Same capacities as in the EU-wide TYNDP 2017
[6 empty] | High | 95.7 | 95.7 | 95.7 | Same capacities as in the EU-wide TYNDP 2017
| UGS OMV Storage Pool (AT) | Operational |  | AT>STcAT | Transmission Austria (CEGH) >Storage Austria (CEGH) | Low | 234.3 | 234.3 | 234.3 | Same capacities as in the EU-wide TYNDP 2017
[6 empty] | Advanced | 234.3 | 234.3 | 234.3 | Same capacities as in the EU-wide TYNDP 2017
[6 empty] | PCI 2nd List | 234.3 | 234.3 | 234.3 | Same capacities as in the EU-wide TYNDP 2017
[6 empty] | High | 234.3 | 234.3 | 234.3 | Same capacities as in the EU-wide TYNDP 2017
|  |  |  | STcAT>AT | Storage Austria (CEGH) >Transmission Austria (CEGH) | Low | 330 | 330 | 330 | Same capacities as in the EU-wide TYNDP 2017
[6 empty] | Advanced | 330 | 330 | 330 | Same capacities as in the EU-wide TYNDP 2017
[6 empty] | PCI 2nd List | 330 | 330 | 330 | Same capacities as in the EU-wide TYNDP 2017
[6 empty] | High | 330 | 330 | 330 | Same capacities as in the EU-wide TYNDP 2017
| UGS RAG Storage Pool (AT) | Operational |  | AT>STcAT | Transmission Austria (CEGH) >Storage Austria (CEGH) | Low | 179.41 | 179.41 | 179.41 | Same capacities as in the EU-wide TYNDP 2017
[6 empty] | Advanced | 179.41 | 179.41 | 179.41 | Same capacities as in the EU-wide TYNDP 2017
[6 empty] | PCI 2nd List | 179.41 | 179.41 | 179.41 | Same capacities as in the EU-wide TYNDP 2017
[6 empty] | High | 179.41 | 179.41 | 179.41 | Same capacities as in the EU-wide TYNDP 2017
|  |  |  | STcAT>AT | Storage Austria (CEGH) >Transmission Austria (CEGH) | Low | 179.41 | 179.41 | 179.41 | Same capacities as in the EU-wide TYNDP 2017
[6 empty] | Advanced | 179.41 | 179.41 | 179.41 | Same capacities as in the EU-wide TYNDP 2017
[6 empty] | PCI 2nd List | 179.41 | 179.41 | 179.41 | Same capacities as in the EU-wide TYNDP 2017
[6 empty] | High | 179.41 | 179.41 | 179.41 | Same capacities as in the EU-wide TYNDP 2017
| UGS RWE (RWE Gas Storage) | Operational | 21Z000000000446F | CZ>STcCZ | Transmission Czech Republic (VOB) >Storage Czech Republic (VOB) | Low | 303.6 | 303.6 | 303.6 | Same capacities as in the EU-wide TYNDP 2017
[6 empty] | Advanced | 303.6 | 303.6 | 303.6 | Same capacities as in the EU-wide TYNDP 2017
[6 empty] | PCI 2nd List | 303.6 | 303.6 | 303.6 | Same capacities as in the EU-wide TYNDP 2017
[6 empty] | High | 303.6 | 303.6 | 303.6 | Same capacities as in the EU-wide TYNDP 2017
|  |  |  | STcCZ>CZ | Storage Czech Republic (VOB) >Transmission Czech Republic (VOB) | Low | 431.09 | 431.09 | 431.09 | Same capacities as in the EU-wide TYNDP 2017
[6 empty] | Advanced | 431.09 | 431.09 | 431.09 | Same capacities as in the EU-wide TYNDP 2017
[6 empty] | PCI 2nd List | 431.09 | 431.09 | 431.09 | Same capacities as in the EU-wide TYNDP 2017
[6 empty] | High | 431.09 | 431.09 | 431.09 | Same capacities as in the EU-wide TYNDP 2017
| UGS Targu Mures | Operational | 21Z000000000309P | RO>STcRO | Transmission Romania >Storage Romania | Low | 22 | 22 | 22 | Same capacities as in the EU-wide TYNDP 2017
[6 empty] | Advanced | 22 | 28.2 | 28.2 | Same capacities as in the EU-wide TYNDP 2017
[6 empty] | PCI 2nd List | 22 | 28.2 | 28.2 | Same capacities as in the EU-wide TYNDP 2017
[6 empty] | High | 22 | 28.2 | 28.2 | Same capacities as in the EU-wide TYNDP 2017
|  |  |  | STcRO>RO | Storage Romania >Transmission Romania | Low | 22 | 22 | 22 | Same capacities as in the EU-wide TYNDP 2017
[6 empty] | Advanced | 22 | 35.5 | 35.5 | Same capacities as in the EU-wide TYNDP 2017
[6 empty] | PCI 2nd List | 22 | 35.5 | 35.5 | Same capacities as in the EU-wide TYNDP 2017
[6 empty] | High | 22 | 35.5 | 35.5 | Same capacities as in the EU-wide TYNDP 2017
| VIP Romgaz UGS (RO) | Operational | 21Y0000000000395 | RO>STcRO | Transmission Romania >Storage Romania | Low | 227.7 | 227.7 | 227.7 | Same capacities as in the EU-wide TYNDP 2017
[6 empty] | Advanced | 227.7 | 227.7 | 227.7 | Same capacities as in the EU-wide TYNDP 2017
[6 empty] | PCI 2nd List | 227.7 | 227.7 | 269.7 | Same capacities as in the EU-wide TYNDP 2017
[6 empty] | High | 227.7 | 227.7 | 269.7 | Same capacities as in the EU-wide TYNDP 2017
|  |  |  | STcRO>RO | Storage Romania >Transmission Romania | Low | 277.2 | 277.2 | 277.2 | Same capacities as in the EU-wide TYNDP 2017
[6 empty] | Advanced | 277.2 | 277.2 | 277.2 | Same capacities as in the EU-wide TYNDP 2017
[6 empty] | PCI 2nd List | 277.2 | 277.2 | 311.2 | Same capacities as in the EU-wide TYNDP 2017
[6 empty] | High | 277.2 | 277.2 | 311.2 | Same capacities as in the EU-wide TYNDP 2017

## National Production
CEE GRIP Annex C (based on TYNDP 2017 Annex C) | [5 empty] | National Production - Page 4
DATA FROM TYNDP 2017
Average Production – GWh/d
| Winter 01/10/2017-31/03/2018 (GWh/d) | Winter 01/10/2020-31/03/2021 (GWh/d) | Winter 01/10/2025-31/03/2026 (GWh/d) | Summer 01/04/2017-30/09/2017 (GWh/d) | Summer 01/04/2020-30/09/2020 (GWh/d) | Summer 01/04/2025-30/09/2025 (GWh/d) | Note:
Country | E_P | E_P | E_P | E_P | E_P | E_P
Austria | 29.9 | 29.9 | 29.9 | 29.9 | 29.9 | 29.9
Bulgaria | 1.8 | 11.06 | 42.04 | 1.8 | 11.06 | 42.04
Croatia | 36.8 | 27.7 | 15.9 | 36.8 | 27.7 | 15.9
Czech Republic | 4.5 | 2.8247 | 1.6082 | 4.5 | 2.8247 | 1.6082
Hungary | 57.1813 | 35.1618 | 26.0692 | 57.1813 | 35.1618 | 26.0692
Poland | 74.2 | 74.2 | 74.2 | 74.2 | 74.2 | 74.2
Romania | 280.693 | 450.355 | 399.9312 | 280.693 | 450.355 | 399.9312
Slovakia | 2.4097 | 1.4897 | 0.22216 | 2.4097 | 1.4897 | 0.22216
Slovenia | 0 | 0 | 0 | 0 | 0 | 0

## Demand
| CEE GRIP Annex C |  |  |  |  | Demand - Page 5
DATA FROM TSOs
| Domestic winter peak daily demand (1 in 20) – GWh/d |  |  | Domestic summer average daily demand (1 in 20) – GWh/d (without injection into UGSs)
| Winter 01/10/2017-31/03/2018 (GWh/d) | Winter 01/10/2020-31/03/2021 (GWh/d) | Winter 01/10/2025-31/03/2026 (GWh/d) | Summer 01/04/2017-30/09/2017 (GWh/d) | Summer 01/04/2020-30/09/2020 (GWh/d) | Summer 01/04/2025-30/09/2025 (GWh/d) | Note:
Country | X_DOM | X_DOM | X_DOM | X_DOM | X_DOM | X_DOM
Austria | 235.8529 | 235.8529 | 235.8529 | 235.8529 | 235.8529 | 235.8529 | GAS CONNECT AUSTRIA & TAG: Please note that there does not exist a forecast for domestic consumtion in Austria. Therefore for the CEE GRIP Regional N-1 analysis was indicated the average of the years 2014/2015.
Bulgaria | 228.96 | 241.68 | 255.46 | 68.45 | 78.82 | 88.57
Croatia | 187.61 | 194.4 | 202.59 | 125.7 | 132.23 | 135.34
Czech Republic | 699.5 | 693.9 | 694.3 | 131.6 | 131.6 | 138.9 | NET4GAS: Source is the National CZ TYNDP 2017-2026
Hungary | 804.8 | 876 | 911.0407 | 206.4 | 257.9 | 288.9
Poland | 911.2 | 1013.2 | 1082.4 | 324.9 | 391.4 | 417.2
Romania | 646 | 681 | 681 | 185.5 | 193.662 | 193.662
Slovakia | 353.085 | 355.815 | 361.73 | 147.2 | 148.2 | 150.8
Slovenia | 49.7 | 51.2 | 53.7 | 17.7 | 18 | 18.5